## FJ-4
1G | Real V (KTAS) | FA V (ft/sec) | 2G | Real V (KTAS) | FA V (ft/sec) | 3G | Real V (KTAS) | FA V (ft/sec) | 4G | Real V (KTAS) | FA V (ft/sec) | 5G | Real V (KTAS) | FA V (ft/sec) | 6G | Real V (KTAS) | FA V (ft/sec) | 7G | Real V (KTAS) | FA V (ft/sec) |  | 0G | Real V (KTAS) | FA V (ft/sec) | -1G | Real V (KTAS) | FA V (ft/sec) | -2G | Real V (KTAS) | FA V (ft/sec) | -3G | Real V (KTAS) | FA V (ft/sec) |  | 1G Pre-mod | Real V (KTAS) | FA V (ft/sec)
FJ-4B | [34 empty] | Numbers from chart prior to FA modded numbers for structural failure limits.
0 | 115 | 194.12 | 0 | 175 | 295.4 | 0 | 214 | 361.232 | 0 | 250 | 422 | 0 | 280 | 472.64 | 0 | 311 | 524.968 | 0 | 330 | 557.04 |  | 0 | 105 | 177.24 | 0 | 150 | 253.2 | 0 | 200 | 337.6 | 0 | 230 | 388.24 |  | 0 | 115 | 194.12
10000 | 136 | 229.568 | 10000 | 217 | 366.296 | 10000 | 271 | 457.448 | 10000 | 312 | 526.656 | 10000 | 351 | 592.488 | 10000 | 382 | 644.816 | 10000 | 412 | 695.456 |  | 10000 | 126 | 212.688 | 10000 | 174 | 293.712 | 10000 | 231 | 389.928 | 10000 | 265 | 447.32 |  | 10000 | 136 | 229.568
20000 | 185 | 312.28 | 20000 | 292 | 492.896 | 20000 | 363 | 612.744 | 20000 | 415 | 700.52 | 20000 | 464 | 783.232 | 20000 | 502 | 847.376 | 20000 | 538 | 908.144 |  | 20000 | 175 | 295.4 | 20000 | 204 | 344.352 | 20000 | 270 | 455.76 | 20000 | 309 | 521.592 |  | 20000 | 185 | 312.28
30000 | 220 | 371.36 | 30000 | 344 | 580.672 | 30000 | 424 | 715.712 | 30000 | 482 | 813.616 | 30000 | 536 | 904.768 | 30000 | 578 | 975.664 | 28000 | 601 | 1014.488 |  | 30000 | 210 | 354.48 | 30000 | 241 | 406.808 | 30000 | 318 | 536.784 | 30000 | 444 | 749.472 |  | 30000 | 220 | 371.36
40000 | 270 | 455.76 | 40000 | 415 | 700.52 | 40000 | 506 | 854.128 | 40000 | 572 | 965.536 | 35000 | 592 | 999.296 | 33500 | 613 | 1034.744 | 28000 | 653 | 1102.264 |  | 40000 | 260 | 438.88 | 40000 | 294 | 496.272 | 40000 | 505 | 852.44 | 30000 | 559 | 943.592 |  | 40000 | 270 | 455.76
50000 | 340 | 573.92 | 42000 | 522.5 | 881.98 | 40000 | 630 | 1063.44 | 40000 | 630 | 1063.44 | 30000 | 648 | 1093.824 | 30000 | 648 | 1093.824 | 20000 | 675 | 1139.4 |  | 51000 | 330 | 557.04 | 40000 | 630 | 1063.44 | 40000 | 590 | 995.92 | 20000 | 583 | 984.104 |  | 50000 | 340 | 573.92
50000 | 630 | 1063.44 | 40000 | 630 | 1063.44 | 30000 | 648 | 1093.824 | 30000 | 648 | 1093.824 | 20000 | 675 | 1139.4 | 20000 | 675 | 1139.4 | 12650 | 695 | 1173.16 |  | 51000 | 640 | 1080.32 | 30000 | 648 | 1093.824 | 30000 | 607 | 1024.616 | 12650 | 600 | 1012.8 |  | 50000 | 630 | 1063.44
40000 | 640 | 1080.32 | 30000 | 648 | 1093.824 | 20000 | 675 | 1139.4 | 20000 | 675 | 1139.4 | 12650 | 695 | 1173.16 | 12650 | 695 | 1173.16 | 0 | 600 | 1012.8 |  | 40000 | 650 | 1097.2 | 20000 | 675 | 1139.4 | 20000 | 632 | 1066.816 | 0 | 500 | 844 |  | 40000 | 630 | 1063.44
30000 | 658 | 1110.704 | 20000 | 675 | 1139.4 | 12650 | 695 | 1173.16 | 12650 | 695 | 1173.16 | 0 | 600 | 1012.8 | 0 | 600 | 1012.8 |  |  |  |  | 30000 | 668 | 1127.584 | 12650 | 695 | 1173.16 | 12650 | 651 | 1098.888 |  | (0.95 M) |  |  | 30000 | 648 | 1093.824
20000 | 685 | 1156.28 | 12650 | 695 | 1173.16 | 0 | 600 | 1012.8 | 0 | 600 | 1012.8 | [10 empty] | 20000 | 695 | 1173.16 | 0 | 600 | 1012.8 | 0 | 550 | 928.4 |  | (12k' - 30k') |  |  | 20000 | 675 | 1139.4
12650 | 705 | 1190.04 | 0 | 600 | 1012.8 | [16 empty] | 12650 | 715 | 1206.92 |  | (1.1 M) |  |  | (1.03 M) | [5 empty] | 12650 | 695 | 1173.16
0 | 610 | 1029.68 | [19 empty] | 0 | 620 | 1046.56 |  | (12k' - 40k') |  |  | (12k' - 40k') | [5 empty] | 0 | 600 | 1012.8
[29 empty] | ^^ Lower 40k' number based on F-86H. |  |  | ^^ Lower 30k' number based on F-86H.
^^ Lower numbers based on S/L numbers.
^^ High speeds for 1G are higher (+10) than actual chart for game purposes.
^^ High speeds for 12,650 ft and above are 1.1 Mach. | [11 empty] | Released in Playset v 3.5 | [9 empty] | ^^ 0G numbers are just outside the 1G numbers (lower numbers smaller, higher numbers bigger).
^^ F.E. gives low speeds for S/L and 10k' only. Low speeds above 10k' are based
off of 10k' speeds, but adjusted for altitude. {Positive Gs only} | [11 empty] | FJ-4 -4B Flight Manual (1959) |  |  | FJ-4 SAC (1958)
Blue = Hochwarth calculator | [11 empty] | FJ-4 -4B Supplemental (1959) |  |  | FJ-4B SAC (1959)
*Note: the speed listed in the Real V column is what appears in the hud when flying.
[8 empty] | 1G |  |  |  | FJ-4 | FJ-4B |  | FJ-4 = F-1E
[12 empty] | 13,210 lbs | 13,778 lbs | Empty Wt
[12 empty] | 13,721 lbs | 14,430 lbs | Basic Wt | incl. Pilot, oils, unusable fuel, no ammo, wing pylons.
[12 empty] | 28,000 lbs | 28,000 lbs | Max. T-O, | catapult launch
[12 empty] | SAC; pg 24 | SAC; pg 24
[12 empty] | 840 | 840 | Internal Usable Fuel (Gal)
[12 empty] | 5460 | 5460 | JP-4 (6.4 lbs/gal)
[12 empty] | 5712 | 5712 | JP-5 (6.8 lbs/gal)
[12 empty] | pg 18B | pg 18B
Take Off Speed, Full Flaps
[12 empty] | 116 kias | 116 kias | 16,000 lbs
[12 empty] | 131 kias | 131 kias | 20,000 lbs
[12 empty] | 146 kias | 146 kias | 24,000 lbs
[12 empty] | 161 kias | 161 kias | 28,000 lbs
[12 empty] | pg 58C; 55 | pg 58C; 55
Max Airspeed, Airframe
[12 empty] | 530 kias | 600 kias
[8 empty] | 2G |  |  |  | 1.1 M | 1.1 M |  | 600 kias = 1.1 M @ 12,650 ft
[12 empty] | pg 22B | pg 22B |  | FJ-4, with AFC 465 installed.
Max Airspeed, Engine, 0 drag
[12 empty] | 593 ktas | 568 ktas | Sea Level
[12 empty] | 588 ktas | 566 ktas | 10,000 ft
[12 empty] | 575 ktas | 558 ktas | 20,000 ft
[12 empty] | 558 ktas | 542 ktas | 30,000 ft
[12 empty] | 540 ktas | 510 ktas | 40,000 ft
[12 empty] | SAC | SAC
[12 empty] | Gr Wt 16,000 lbs | Gr Wt 16,000 lbs | Ceiling, clean
[12 empty] | 51,100 ft | 51,100 ft | Service |  | (100 ft/min)
[14 empty] | Cruise |  | (300 ft/min)
[12 empty] | 49,500 ft | 49,500 ft | Combat |  | (500 ft/min)
[12 empty] | pg 68 | pg 68
[12 empty] | +6.5; -2.5 | +6.5; -2.5 | G limit, clean
[12 empty] | pg 23 | pg 23 |  | FJ-4, with AFC 479 installed.
[12 empty] | 235 kias | 235 kias | Landing Gear Extension
[8 empty] | 3G |  |  |  | pg 61; 23 | pg 61; 23 | maximum speed
Maximun Sink Rate
Max. Tire Speed
Equipment
[12 empty] | AN/APG-30 | AN/APG-30 | Gun Radar
[12 empty] | pg 90 | pg 90
[12 empty] | J65-W-16A | J65-W-16A | Engine
[12 empty] | 7700 | 7700 | Mil thrust | (lbs)
[12 empty] | 1 | 1 | sfc
[12 empty] | 2.1389 | 2.1389 | fuel use | (lbs/sec)
4G
Weapons
[12 empty] | 4 | 4 | Guns, internal
[12 empty] | MK-12 20mm | MK-12 20mm
[12 empty] | 500 rnds | 500 rnds | Ammo (Total)
[12 empty] | 355 lbs ammo | 355 lbs ammo
[12 empty] | SAC | SAC
FJ-4
pg 16
* The quantities given for wing pylons are for each side.*
[10 empty] | Outer Wing | Inner Wing | (blank)
[10 empty] | Pylons | Pylons |  | Weight | Nomenclature | Class | Type | Names | Notes
[10 empty] | 1 | 1 |  | 155 lbs | AIM-9 | IR A-A | Missile | (Sidewinder)
[8 empty] | 5G |  | 1 | 1 |  | 134 lbs | 5-in HVAR | 1 x 5.0-in | Rockets
[10 empty] | 1 | 1 |  | 173 lbs | Aero 6A | 7 x 2.75-in | Rockets
[10 empty] | 1 | 1 |  | 431 lbs | Aero 7D | 19 x 2.75-in | Rockets
[10 empty] | 1 | 1 |  | xxx lbs | Aero 10 |  | Rockets
[10 empty] | 1 | 1 |  | 531 lbs | MK-82 | 500-lbs | GP
[11 empty] | 1 |  | xxx lbs |  | 200-Gal | Fuel Tank |  | xxx lbs empty
[13 empty] | FJ-4B |  | * Note: Intermediate Pylon for FJ-4B is
[13 empty] | pg 16 |  | the same location as the Inner Pylon on
[11 empty] | * The quantities given for wing pylons are for each side.* |  |  |  | the FJ-4.
[10 empty] | Outer Wing | Intermediate | Inner Wing
[10 empty] | Pylon | Pylon | Pylon | Weight | Nomenclature | Class | Type | Names | Notes
[10 empty] | station 1 & 6 | station 2 & 5 | station 3 & 4
[10 empty] | 1 | 1 | 1 | 195 lbs | AIM-9 | IR A-A | Missile | (Sidewinder)
[8 empty] | 6G |  | 1 | 1 | 1 | 570 lbs | AGM-12A | TV A-G | Missile | (Bullpup) | Five Bullpups + one control pod.
[10 empty] | 1 | 1 | 1 | 173 lbs | Aero 6A | 7 x 2.75-in | Rockets
[10 empty] | 1 | 1 | 1 | 431 lbs | Aero 7D | 19 x 2.75-in | Rockets
[10 empty] | 1 | 1 |  | xxx lbs | Aero 10 |  | Rockets
[10 empty] | 1 | 1 | 1 | 260 lbs | MK-81 | 250-lbs | GP
[10 empty] | 1 | 1 | 1 | 531 lbs | MK-82 | 500-lbs | GP
[11 empty] | 1 |  | 985 lbs | MK-83 | 1,000-lbs | GP
[11 empty] | 1 |  | 1,971 lbs | MK-84 | 2,000-lbs | GP
[11 empty] | 1 |  |  | MK 7 | Tactical | Nuke |  | Station 2 only.
[11 empty] | 1 |  |  | MK 12 | Tactical | Nuke |  | Station 2 only.
[11 empty] | 1 |  | 2,040 lbs | MK 28 | Tactical | Nuke | (B28) | Station 2 only.
[10 empty] | 1 | 1 |  | 1,156 lbs | Aero 7A | 150-Gal | Fuel Tank |  | 136 lbs empty.
[11 empty] | 1 |  | xxx lbs |  | 200-Gal | Fuel Tank |  | xxx lbs empty.
7G
Original numbers shown on graph, in KIAS.
0 |  | 0 | 0 | 175 | 295.4 | 0 | 214 | 361.232 | 0 | 250 | 422 | 0 | 280 | 472.64 | 0 | 311 | 524.968 | 0 | 330 | 557.04 | 0 | 0 |  | 0 | -7 | -11.816 | 0 | 150 | 253.2 | 0 | 200 | 337.6 | 0 | 230 | 388.24
10000 |  | 0 | 10000 | 188 | 317.344 | 10000 | 235 | 396.68 | 10000 | 271 | 457.448 | 10000 | 305 | 514.84 | 10000 | 333 | 562.104 | 10000 | 360 | 607.68 | 10000 | 0 |  | 10000 | -7 | -11.816 | 10000 | 151 | 254.888 | 10000 | 211 | 356.168 | 10000 | 260 | 438.88

## F-8
1G | Real V (KTAS) | FA V (ft/sec) | 2G | Real V (KTAS) | FA V (ft/sec) | 3G | Real V (KTAS) | FA V (ft/sec) | 4G | Real V (KTAS) | FA V (ft/sec) | 5G | Real V (KTAS) | FA V (ft/sec) | 6G | Real V (KTAS) | FA V (ft/sec) | 7G | Real V (KTAS) | FA V (ft/sec) | 0G | Real V (KTAS) | FA V (ft/sec) | -1G | Real V (KTAS) | FA V (ft/sec) | -2G | Real V (KTAS) | FA V (ft/sec) | -3G | Real V (KTAS) | FA V (ft/sec) | 1G Pre-mod | Real V (KTAS) | FA V (ft/sec)
F-8H | [32 empty] | Numbers from chart prior to FA modded numbers for structural failure limits.
0 | 120 | 202.56 | 0 | 168 | 283.584 | 0 |  | 0 | 0 |  | 0 | 0 |  | 0 | 0 |  | 0 | 0 |  | 0 | 0 | 110 | 185.68 | 0 |  | 0 | 0 |  | 0 | 0 |  | 0
10000 |  | 0 | 10000 |  | 0 | 10000 |  | 0 | 10000 |  | 0 | 10000 |  | 0 | 10000 |  | 0 | 10000 |  | 0 | 10000 | -10 | -16.88 | 10000 |  | 0 | 10000 |  | 0 | 10000 |  | 0
20000 |  | 0 | 20000 |  | 0 | 20000 |  | 0 | 20000 |  | 0 | 20000 |  | 0 | 18000 |  | 0 | 18000 |  | 0 | 20000 | -10 | -16.88 | 20000 |  | 0 | 20000 |  | 0 | 20000 |  | 0
30000 |  | 0 | 30000 |  | 0 | 30000 |  | 0 | 30000 |  | 0 | 30000 |  | 0 | 25000 |  | 0 | 25000 |  | 0 | 30000 | -10 | -16.88 | 30000 |  | 0 | 30000 |  | 0 | 30000 |  | 0
40000 |  | 0 | 40000 |  | 0 | 40000 |  | 0 | 40000 |  | 0 | 35000 |  | 0 | 18000 |  | 0 | 18000 |  | 0 | 40000 | -10 | -16.88 | 40000 |  | 0 | 40000 |  | 0 | 34000 |  | 0
50000 |  | 0 | 50000 |  | 0 | 50000 |  | 0 | 45000 |  | 0 | 30000 |  | 0 | 10000 |  | 0 | 10000 |  | 0 | 50600 | -10 | -16.88 | 49600 |  | 0 | 40000 |  | 0 | 30000 |  | 0
55000 |  | 0 | 55000 |  | 0 | 50000 |  | 0 | 40000 |  | 0 | 20000 |  | 0 | 0 |  | 0 | 0 |  | 0 | 50600 | 10 | 16.88 | 49600 |  | 0 | 30000 |  | 0 | 20000 |  | 0
58000 |  | 0 | 58000 |  | 0 | 40000 |  | 0 | 30000 |  | 0 | 10000 |  | 0 | [6 empty] | 40000 | 10 | 16.88 | 40000 |  | 0 | 20000 |  | 0 | 10000 |  | 0
55000 |  | 0 | 55000 |  | 0 | 30000 |  | 0 | 20000 |  | 0 | 0 |  | 0 | [6 empty] | 30000 | #REF! | #REF! | 30000 |  | 0 | 10000 |  | 0 | 0 |  | 0
50000 | 1090 | 1839.92 | 50000 |  | 0 | 20000 |  | 0 | 10000 |  | 0 | [9 empty] | 20000 | #REF! | #REF! | 20000 |  | 0 | 0 |  | 0
40000 | 1090 | 1839.92 | 40000 |  | 0 | 10000 |  | 0 | 0 |  | 0 | [9 empty] | 10000 | 1100 | 1856.8 | 10000 |  | 0
33300 | 1103 | 1861.864 | 33300 |  | 0 | 0 |  | 0 | [12 empty] | 0 | 1100 | 1856.8 | 0 |  | 0
30000 | 1070 | 1806.16 | 30000 |  | 0
20000 | 974 | 1644.112 | 20000 |  | 0
10000 | 884 | 1492.192 | 10000 |  | 0 | [15 empty] | ^^ 0G numbers are just outside the 1G numbers (lower numbers smaller, higher numbers bigger).
0 | 800 | 1350.4 | 0 |  | 0
Incomplete; not used in game yet
*Instantaneous G tables in Tac Man, starting pg 1-55, 2-19.
^^ High speeds for 1G are (+10) higher than actual chart for game purposes. [Not Yet] | [9 empty] | F-8D, -E Flight Manual.
F-8D, -E Flight Manual Supplemental
[10 empty] | F-8H, -J Flight Manual Supplemental |  |  | F-8H Standard Aircraft Characteristics (SAC)
Blue = Hochwarth calculator | [9 empty] | F-8J Flight Manual Supplemental |  |  | F-8J Standard Aircraft Characteristics (SAC)
*Note: the speed listed in the Real V column is what appears in the hud when flying. | [9 empty] | F-8 A-J Tactical Manual.
[8 empty] | 1G |  | F-8D | F-8E | F-8H | F-8J
[10 empty] | 18,800 lbs | 18,800 lbs | 19,800 lbs | 20,800 lbs | Empty Wt | excl. pilot, usable fuel, ammo, wing pylons.
[10 empty] | 19,583 lbs | 19,583 lbs | 20,583 lbs | 21,583 lbs | Basic Wt | incl. Pilot, oils, unusable fuel, no ammo, wing pylons {calculated, not listed}
[10 empty] | 34,000 lbs | 34,000 lbs | 34,280 lbs | 35,000 lbs | Max. T-O, | catapult launch
[10 empty] | pg 3, 103, 104A | pg 3, 103, 104A | pg 1-4; 1-163 | pg 1-4; 1-163
[10 empty] | 1348 | 1348 | 1348 | 1348 | Internal Usable Fuel (Gal)
[10 empty] | 8762 | 8762 | 8762 | 8762 | JP-4 (6.4 lbs/gal) |  | F-8J manual list JP-4 weight as 6.5 lbs/gal.
[10 empty] | 9166.4 | 9166.4 | 9166.4 | 9166.4 | JP-5 (6.8 lbs/gal) |  | F-8J manual list JP-5 weight as 6.8 lbs/gal.
[10 empty] | pg 48A | pg 48A | pg 1-64 | pg 1-64
Take Off Speed, minimum distance takeoff
[10 empty] | 125 kias | 125 kias | 123 kias | 111 kias | 22,000 lbs
[10 empty] | 147 kias | 147 kias | 148 kias | 135 kias | 30,000 lbs
[10 empty] | sup 82 | sup 82 | pg 11-29 | pg 11-107
Max Airspeed, Airframe
[10 empty] | 800 kias | 775 kias | 800 kias | 775 kias
[10 empty] | 1.9 M | 1.8 M | 1.9 M | 1.8 M |  | 775 kias = 1.8 M @ 31,150 ft
[8 empty] | 2G |  | Tac pg 2-19 | Tac pg 2-20 | pg 1-151 | pg 1-152 |  | 800 kias = 1.9 M @ 33,300 ft
Max Airspeed, Engine, Max thrust, 2 AIM-9s
[10 empty] | 654 ktas | 674 ktas | 651 ktas | 651 ktas | Sea Level
[10 empty] | 0.99 M | 1.02 M | 0.985 M | 0.985 M
[10 empty] | 1,090 ktas | 1,004 ktas | 975 ktas | 975 ktas | 36,000 ft
[10 empty] | 1.90 M | 1.75 M | 1.70 M | 1.70 M
[10 empty] | Sup pg 15 | Sup pg 16 | pg 4-24 | pg 4-24
[10 empty] | Gr Wt 22,000 lbs | Gr Wt 22,000 lbs | Gr Wt 22,000 lbs | Gr Wt 22,000 lbs | Ceiling, clean
[10 empty] | 56,500 ft | 56,500 ft | 55,400 ft | 55,400 ft | Service |  | (100 ft/min) |  | *Able to zoom climb, potent-
[14 empty] | Cruise |  | (300 ft/min) |  | ially up past 70,000 ft.
[10 empty] | 53,000 ft | 53,000 ft | 54,600 ft | 54,600 ft | Combat |  | (500 ft/min)
[10 empty] | Sup pg 98 | Sup pg 98 | pg 11-53 | pg 11-131
[10 empty] | + 6.4; - 2.4 | + 6.4; - 2.4 | + 6.4; - 2.4 | + 6.4; - 2.4 | G limit, clean
[10 empty] | Sup pg 3 | Sup pg 3 | pg 1-155 | pg 1-155
[10 empty] | 220 kias | 220 kias | 220 kias | 220 kias | Landing Gear Extension
[10 empty] | pg 98, 126 | pg 98, 126 | pg 1-149 | pg 1-149 | maximum speed
3G
Maximun Sink Rate
[10 empty] | 165 kts | 165 kts | 165 kts | 165 kts | Max. Tire Speed
[10 empty] | Pilot Interview | Pilot Interview | Pilot Interview | Pilot Interview
Equipment
[10 empty] | APQ-83B | APQ-94 | APQ-124 | APQ-124 | Gun Radar
[10 empty] | pg 222 | pg 222 | SAC | Sup pg 8-3
Internal Countermeasures
[10 empty] | AN/ALE-29 | AN/ALE-29 | AN/ALE-29 | AN/ALE-100 | Chaff / Flare
[10 empty] | 2 bkts, 30 ea | 2 bkts, 30 ea | 2 bkts, 30 ea | 2 bkts, 30 ea
[10 empty] | pg 246w | pg 246w | pg 8-61 | pg 8-61; SUP 8-34
[13 empty] | AN/ALQ-51A | ECM Jammers
Sup pg 8-34
[10 empty] | J57-P-20 | J57-P-20A | J57-P-420 | J57-P-420 | Engine
4G
[10 empty] | 10700 | 11400 | 12400 | 12400 | Mil thrust | (lbs)
[10 empty] | 0.77 | 0.77 | 0.77 | 0.77 | sfc
[10 empty] | 2.2886 | 2.4383 | 2.6522 | 2.6522 | fuel use | (lbs/sec)
[10 empty] | 18000 | 18000 | 19500 | 19500 | A/B thrust | (lbs)
[10 empty] | 2.8 | 2.8 | 2.8 | 2.8 | sfc
[10 empty] | 14 | 14 | 15.1667 | 15.1667 | fuel use | (lbs/sec)
[12 empty] | FM pg 1-6 | FM pg 1-6
Weapons
[10 empty] | 4 | 4 | 4 | 4 | Guns, internal
[10 empty] | MK-12 20mm | MK-12 20mm | MK-12 20mm | MK-12 20mm
[10 empty] | 576 rnds | 576 rnds | 500 rnds | 500 rnds | Ammo (Total) | 125 rounds per gun - standard
[10 empty] | 409 lbs ammo | 409 lbs ammo | 355 lbs ammo | 355 lbs ammo |  | 144 rounds per gun - maximum
[10 empty] | Sup pg 35 | Sup pg 35 | SAC | SAC
[14 empty] | F-8D | No wing pylons; no external fuel.
[8 empty] | 5G | [5 empty] | pg 104A, 243; Sup pg 11
* The quantities given for all pylons are for each side.*
Fuselage
[12 empty] | Pylons | Weight | Nomenclature | Class | Type | Names | Notes
[12 empty] | 2 | 155 lbs | AIM-9B | IR A-A | Missile | (Sidewinder)
[12 empty] | 2 | 185 lbs | AIM-9D | IR A-A | Missile | (Sidewinder)
[12 empty] | 2 | 173 lbs | LAU-33/A | 2 x 5.0-in | Rockets | (Zuni) | 70 lbs empty
[14 empty] | F-8E | after AFC 488 | No external fuel.
pg 104A, 243; Sup pg 11
* The quantities given for all pylons are for each side.*
[11 empty] | Wing | Fuselage
[11 empty] | Pylons | Pylons | Weight | Nomenclature | Class | Type | Names | Notes
6G
[12 empty] | 2 | 155 lbs | AIM-9B | IR A-A | Missile | (Sidewinder)
[12 empty] | 2 | 185 lbs | AIM-9D | IR A-A | Missile | (Sidewinder)
[12 empty] | 2 | 173 lbs | LAU-33/A | 2 x 5.0-in | Rockets | (Zuni) | 70 lbs empty
[11 empty] | 2 |  | 533 lbs | LAU-10 | 4 x 5.0-in | Rockets | (Zuni) | 105 lbs empty
[11 empty] | 1 |  | 173 lbs | Aero 6A | 7 x 2.75-in | Rockets
[11 empty] | 1 |  | 431 lbs | Aero 7D | 19 x 2.75-in | Rockets
[11 empty] | 2 |  | 427 lbs | LAU-3A/A | 19 x 2.75-in | Rockets |  | 79 lbs empty
[11 empty] | 2 |  | 175 lbs | LAU-32/A | 7 x 2.75-in | Rockets |  | 51 lbs empty
[11 empty] | 2 |  | 168 lbs | LAU-56/A |  | Rockets |  | 52 lbs empty
[11 empty] | 2 |  | 520 lbs | MK-77 (Mod 1/2) | 500-lbs | Fire Bomb | (Napalm)
[11 empty] | 1 |  | 912 lbs | MK-79 (Mod 1) | 1,000-lbs | Fire Bomb | (Napalm)
[11 empty] | 4 |  | 260 lbs | MK-81 | 250-lbs | GP
[11 empty] | 4 |  | 531 lbs | MK-82 | 500-lbs | GP
[11 empty] | 2 |  | 985 lbs | MK-83 | 1,000-lbs | GP
[11 empty] | 1 |  | 1,971 lbs | MK-84 | 2,000-lbs | GP
7G
F-8H, - J
pg 1-165, 11-41; Tac 2-5, 2-67
* The quantities given for all pylons are for each side.*
[11 empty] | Wing | Fuselage
[11 empty] | Pylons | Pylons | Weight | Nomenclature | Class | Type | Names | Notes
[12 empty] | 2 | 158 lbs | AIM-9B | IR A-A | Missile | (Sidewinder)
[12 empty] | 2 | 195 lbs | AIM-9D/G | IR A-A | Missile | (Sidewinder)
[12 empty] | 2 | 190 lbs | AIM-9H | IR A-A | Missile | (Sidewinder)
[12 empty] | 2 | 173 lbs | LAU-33/A | 2 x 5.0-in | Rockets | (Zuni) | 70 lbs empty
[11 empty] | 2 |  | 533 lbs | LAU-10 | 4 x 5.0-in | Rockets | (Zuni) | 105 lbs empty
[11 empty] | 2 |  | 173 lbs | Aero 6A | 7 x 2.75-in | Rockets |  | 21 lbs empty
[11 empty] | 2 |  | 431 lbs | Aero 7D | 19 x 2.75-in | Rockets |  | 95 lbs empty
[11 empty] | 2 |  | 427 lbs | LAU-3A/A | 19 x 2.75-in | Rockets |  | 79 lbs empty
[11 empty] | 2 |  | 175 lbs | LAU-32/A | 7 x 2.75-in | Rockets |  | 51 lbs empty
[11 empty] | 2 |  | 168 lbs | LAU-56/A | 7 x 2.75-in | Rockets |  | 47 lbs empty
[11 empty] | 2 |  | 473 lbs | LAU-60 | 19 x 2.75-in | Rockets |  | 79 lbs empty
[11 empty] | 2 |  | 506 lbs | LAU-61 | 19 x 2.75-in | Rockets |  | 133 lbs empty
[11 empty] | 2 |  | 217 lbs | LAU-68 | 7 x 2.75-in | Rockets |  | 67 lbs empty
[11 empty] | 2 |  | 506 lbs | LAU-69 |  | Rockets |  | 98 lbs empty
[11 empty] | 2 |  | 830 lbs | CBU-24 | 1,000-lbs | Cluster Bomb
[11 empty] | 2 |  | 830 lbs | CBU-29 | 1,000-lbs | Cluster Bomb
[11 empty] | 4 |  | 475 lbs | MK-20 | 500-lbs | Cluster Bomb | (Rockeye)
[11 empty] | 2 |  | 520 lbs | MK-77 Mod 4 | 500-lbs | Fire Bomb | (Napalm)
[11 empty] | 1 |  | 912 lbs | MK-79 Mod 1 | 1,000-lbs | Fire Bomb | (Napalm)
[11 empty] | 4 |  | 260 lbs | MK-81 | 250-lbs | GP
[11 empty] | 4 |  | 531 lbs | MK-82 | 500-lbs | GP
[11 empty] | 2 |  | 806 lbs | M117 | 750-lbs | GP
[11 empty] | 2 |  | 985 lbs | MK-83 | 1,000-lbs | GP
[11 empty] | 1 |  | 1,971 lbs | MK-84 | 2,000-lbs | GP
[11 empty] | 1 |  | 2,247 lbs | Aero 1D | 300-Gal | Fuel Tank |  | 207 lbs empty.
[11 empty] | 4 |  | 28 lbs | SUU-40/A | Flare Disp. | Pod |  | xxx lbs empty. Uses MK-24 and MK-45 flares, TAC pg 2-113.

## F-9
1G | Real V (KTAS) | FA V (ft/sec) | 2G | Real V (KTAS) | FA V (ft/sec) | 3G | Real V (KTAS) | FA V (ft/sec) | 4G | Real V (KTAS) | FA V (ft/sec) | 5G | Real V (KTAS) | FA V (ft/sec) | 6G | Real V (KTAS) | FA V (ft/sec) | 7G | Real V (KTAS) | FA V (ft/sec) | 0G | Real V (KTAS) | FA V (ft/sec) | -1G | Real V (KTAS) | FA V (ft/sec) | -2G | Real V (KTAS) | FA V (ft/sec) | 1G Pre-mod | Real V (KTAS) | FA V (ft/sec)
F-9H | [29 empty] | Numbers from chart prior to FA modded numbers for structural failure limits.
0 | 110 | 185.68 | 0 | 165 | 278.52 | 0 | 205 | 346.04 | 0 | 238 | 401.744 | 0 | 265 | 447.32 | 0 | 289 | 487.832 | 0 | 312 | 526.656 | 0 | 105 | 177.24 | 0 | 110 | 185.68 | 0 | 165 | 278.52 | 0 | 110 | 185.68
10000 | 133 | 224.504 | 10000 | 199 | 335.912 | 10000 | 247 | 416.936 | 10000 | 287 | 484.456 | 10000 | 321 | 541.848 | 10000 | 353 | 595.864 | 10000 | 385 | 649.88 | 10000 | 128 | 216.064 | 10000 | 133 | 224.504 | 10000 | 199 | 335.912 | 10000 | 115 | 194.12
20000 | 163 | 275.144 | 20000 | 244 | 411.872 | 20000 | 300 | 506.4 | 20000 | 348 | 587.424 | 20000 | 392 | 661.696 | 20000 | 431 | 727.528 | 20000 | 475 | 801.8 | 20000 | 158 | 266.704 | 20000 | 163 | 275.144 | 20000 | 244 | 411.872 | 20000 | 120 | 202.56
30000 | 203 | 342.664 | 30000 | 299 | 504.712 | 30000 | 371 | 626.248 | 30000 | 433 | 730.904 | 20000 | 539 | 909.832 | 20000 | 534 | 901.392 | 20000 | 526 | 887.888 | 30000 | 198 | 334.224 | 30000 | 203 | 342.664 | 30000 | 299 | 504.712 | 30000 | 126 | 212.688
40000 | 288 | 486.144 | 40000 | 385 | 649.88 | 31500 | 457 | 771.416 | 30000 | 521 | 879.448 | 10000 | 536 | 904.768 | 10000 | 527 | 889.576 | 10000 | 520 | 877.76 | 40000 | 283 | 477.704 | 40000 | 288 | 486.144 | 40000 | 385 | 649.88 | 40000 | 147 | 248.136
42800 | 413 | 697.144 | 41500 | 457 | 771.416 | 30000 | 543 | 916.584 | 20000 | 545 | 919.96 | 0 | 514 | 867.632 | 0 | 491 | 828.808 | 0 | 460 | 776.48 | 43000 | 418 | 705.584 | 40000 | 529 | 892.952 | 40000 | 529 | 892.952 | 42800 | 215 | 362.92
40000 | 539 | 909.832 | 40000 | 529 | 892.952 | 20000 | 549 | 926.712 | 10000 | 546 | 921.648 | [9 empty] | 40000 | 544 | 918.272 | 30000 | 543 | 916.584 | 30000 | 543 | 916.584 | 40000 | 285 | 481.08
30000 | 553 | 933.464 | 30000 | 543 | 916.584 | 10000 | 554 | 935.152 | 0 | 540 | 911.52 | [9 empty] | 30000 | 558 | 941.904 | 20000 | 561 | 946.968 | 20000 | 557 | 940.216 | 30000 | 355 | 599.24
20000 | 570 | 962.16 | 20000 | 555 | 936.84 | 0 | 540 | 911.52 | [12 empty] | 20000 | 575 | 970.6 | 10000 | 572 | 965.536 | 10000 | 564 | 952.032 | 20000 | 430 | 725.84
10000 | 582 | 982.416 | 10000 | 563 | 950.344 | [15 empty] | 10000 | 587 | 990.856 | 0 | 540 | 911.52 | 0 | 508 | 857.504 | 10000 | 495 | 835.56
0 | 550 | 928.4 | 0 | 540 | 911.52 |  |  |  |  | Released in playset 3.5 [need to audit; F.E. needs updated] | [10 empty] | 0 | 555 | 936.84 | [6 empty] | 0 | 540 | 911.52
^^ High speeds for 1G are (+10) higher than actual chart for game purposes. | [9 empty] | F-9H (F9F-7) Flight Manual (1954) |  |  | F-9H (F9F-7) SAC | [7 empty] | ^^ 0G numbers are just outside the 1G numbers (lower numbers smaller, higher numbers bigger).
[10 empty] | F-9J (F9F-8) Flight Manual (1954) |  |  | F-9J (F9F-8) SAC | [7 empty] | ^^ 0G Real V numbers linked mathmatically to 1G's numbers.
Blue = Hochwarth calculator | [9 empty] | F-9J (F9F-8) Supplemental (1954)
*Note: the speed listed in the Real V column is what appears in the hud when flying.
[8 empty] | 1G |  |  |  | F-9H | F-9J |  | F-9J has higher performance.
[12 empty] | F9F-7 | F9F-8
[12 empty] | 11,860 lbs | 12,260 lbs | Empty Wt | excl. pilot, usable fuel, ammo, wing pylons {calculated, not listed}.
[12 empty] | 12,060 lbs | 12,460 lbs | Basic Wt | incl. Pilot, oils, unusable fuel, no ammo, wing pylons {calculated, not listed}
[12 empty] | 21,000 lbs | 22,500 lbs | Max. T-O, | field
[12 empty] | 20,000 lbs | N/A |  | catapult launch
[12 empty] | pg 1, 86, 101 | pg 1; 13
[12 empty] | 919 | 1040 | Internal Usable Fuel (Gal)
[12 empty] | 5973.5 | 6760 | JP-4 (6.4 lbs/gal) |  | F-9J manual list JP-4 weight as 6.5 lbs/gal.
[12 empty] | 6249.2 | 7072 | JP-5 (6.8 lbs/gal) |  | F-9J manual list JP-5 weight as 6.8 lbs/gal.
[12 empty] | pg 101 | pg 14
Take Off Speed
[12 empty] | 98 kias | 98 kias | 15,000 lbs
[12 empty] | 104 kias | 104 kias | 17,000 lbs
[12 empty] | 111 kias | 111 kias | 19,000 lbs
[12 empty] | 117 kias | 117 kias | 21,000 lbs
[12 empty] | pg 113 | pg 24
[8 empty] | 2G | [5 empty] | Max Airspeed, Airframe
[12 empty] | 540 ktas | 572 ktas | Sea Level
[12 empty] | 572 ktas | 552 ktas | 10,000 ft
[12 empty] | 560 ktas | 651 ktas | 20,000 ft
[12 empty] | 543 ktas | 624 ktas | 30,000 ft
[12 empty] | 529 ktas | 608 ktas | 40,000 ft
[12 empty] | pg 84 | pg 2
[12 empty] | Gr Wt 14,500 lbs | Gr Wt 15,200 lbs | Max Airspeed, Engine, 95% RPM
[12 empty] | 500 ktas | 510 ktas | Sea Level
[12 empty] | 520 ktas | 525 ktas | 15,000 ft
[12 empty] | 510 ktas | 515 ktas | 25,000 ft
[12 empty] | 491 ktas | 502 ktas | 36,000 ft
[12 empty] | pg 121 | pg 32
[12 empty] | Gr Wt 13,000 lbs | Gr Wt 13,000 lbs | Ceiling, clean
[12 empty] | 43,800 ft | 44,400 ft | Service |  | (100 ft/min)
[12 empty] | 42,000 ft | 42,000 ft | Cruise |  | (300 ft/min)
[14 empty] | Combat |  | (500 ft/min)
[12 empty] | pg 115, 139 | pg 30, 50, 52
3G
[12 empty] | +6.5; -2.0 | +5.0; -1.0 | G limit, clean
[12 empty] | pg 84 | pg 2
[12 empty] | Yes | No | A/C Carrier capable
pg 2
[12 empty] | 220 kias | 220 kias | Landing Gear Extension
[12 empty] | pg 81 | pg 1 | maximum speed
Maximun Sink Rate
Max. Tire Speed
Equipment
[12 empty] | AN/APG-30 | AN/APG-30 | Gun Radar
[12 empty] | pg 76 | pg 76
Internal Countermeasures
[8 empty] | 4G | [5 empty] | Chaff / Flare
[12 empty] | J33-A-16A | J48-P-8 | Engine
[12 empty] | 6350 | 7250 | Mil thrust | (lbs)
[12 empty] | 1.22 | 1.16 | sfc
[12 empty] | 2.1519 | 2.3361 | fuel use | (lbs/sec)
Weapons
[12 empty] | 4 | 4 | Guns, internal
[12 empty] | M3 20mm | M3 20mm
[12 empty] | 760 rnds | 760 rnds | Ammo (Total)
[8 empty] | 5G |  |  |  | 540 lbs ammo | 540 lbs ammo |  | 20mm round weight 0.71 lbs each (estimated)
[12 empty] | pg 75; SAC | pg 75; SAC |  | When gun ammo is not carried, balast must be
put in their place for C.G. purposes. pg 75
F-9H
pg 15,
* The quantities given for wing pylons are for each side.*
Wing
[12 empty] | Pylons | Weight | Nomenclature | Class | Type | Names | Notes
[12 empty] | 1 | 1,156 lbs | Aero 7A | 150-Gal | Fuel Tank |  | 136 lbs empty.
F-9J
SAC
* The quantities given for wing pylons are for each side.*
[8 empty] | 6G |  | Outer Wing | Middle Wing | Inner Wing
[10 empty] | Pylons | Pylons | Pylons | Weight | Nomenclature | Class | Type | Names | Notes
[10 empty] | (500 lbs ea) | (500 lbs ea)
[10 empty] | 1 | 1 | 1 | 155 lbs | AIM-9B | IR A-A | Missile | (Sidewinder)
[10 empty] | 1 | 1 | 1 | 173 lbs | Aero 6A | 7 x 2.75-in | Rockets
[10 empty] | 1 | 1 | 1 | 431 lbs | Aero 7B | 4 x 5.0-in | Rockets | (Zuni)
[10 empty] | 1 | 1 | 1 | 531 lbs | MK-82 | 500-lbs | GP
[12 empty] | 1 | 985 lbs | MK-83 | 1,000-lbs | GP
[12 empty] | 1 | 1,156 lbs | Aero 7A | 150-Gal | Fuel Tank |  | 136 lbs empty.
7G

## F-10
1G | Real V (KTAS) | FA V (ft/sec) | 2G | Real V (KTAS) | FA V (ft/sec) | 3G | Real V (KTAS) | FA V (ft/sec) | 4G | Real V (KTAS) | FA V (ft/sec) | 5G | Real V (KTAS) | FA V (ft/sec) | 6G | Real V (KTAS) | FA V (ft/sec) |  | 0G | Real V (KTAS) | FA V (ft/sec) | -1G | Real V (KTAS) | FA V (ft/sec) | -2G | Real V (KTAS) | FA V (ft/sec) | -3G | Real V (KTAS) | FA V (ft/sec) | 1G Pre-mod | Real V (KTAS) | FA V (ft/sec)
F3D-1 | [30 empty] | Numbers from chart prior to FA modded numbers for structural failure limits.
0 | 93 | 156.984 | 0 | 154 | 259.952 | 0 | 204 | 344.352 | 0 | 247 | 416.936 | 0 | 284 | 479.392 | 0 | 318 | 536.784 |  | 0 | 83 | 140.104 | 0 | 112 | 189.056 | 0 | 173 | 292.024 | 0 | 230 | 388.24 | 0 | 93 | 156.984
5000 | 100 | 168.8 | 5000 | 167 | 281.896 | 5000 | 221 | 373.048 | 5000 | 267 | 450.696 | 5000 | 306 | 516.528 | 5000 | 343 | 578.984 |  | 5000 | 90 | 151.92 | 5000 | 120 | 202.56 | 5000 | 187 | 315.656 | 5000 | 248 | 418.624 | 5000 | 100 | 168.8
10000 | 112 | 189.056 | 10000 | 184 | 310.592 | 10000 | 241 | 406.808 | 10000 | 293 | 494.584 | 10000 | 332 | 560.416 | 10000 | 375 | 633 |  | 10000 | 102 | 172.176 | 10000 | 132 | 222.816 | 10000 | 204 | 344.352 | 10000 | 269 | 454.072 | 10000 | 112 | 189.056
20000 | 136 | 229.568 | 20000 | 224 | 378.112 | 20000 | 293 | 494.584 | 20000 | 354 | 597.552 | 15000 | 365 | 616.12 | 12500 | 424.5 | 716.556 |  | 20000 | 126 | 212.688 | 20000 | 159 | 268.392 | 20000 | 244 | 411.872 | 20000 | 319 | 538.472 | 20000 | 136 | 229.568
30000 | 168 | 283.584 | 30000 | 277 | 467.576 | 29000 | 395 | 666.76 | 24000 | 404 | 681.952 | 17500 | 422.5 | 713.18 | 10000 | 474 | 800.112 |  | 30000 | 158 | 266.704 | 30000 | 192 | 324.096 | 30000 | 296 | 499.648 | 30000 | 385 | 649.88 | 30000 | 168 | 283.584
40000 | 237 | 400.056 | 35000 | 368.5 | 622.028 | 20000 | 477 | 805.176 | 20000 | 454 | 766.352 | 15000 | 480 | 810.24 | 5000 | 460 | 776.48 |  | 40000 | 227 | 383.176 | 40000 | 237 | 400.056 | 36000 | 364.5 | 615.276 | 20000 | 412 | 695.456 | 40000 | 237 | 400.056
44000 | 353.5 | 596.708 | 30000 | 460 | 776.48 | 10000 | 516 | 871.008 | 10000 | 508 | 857.504 | 10000 | 492 | 830.496 | 0 | 446 | 752.848 |  | 45000 | 365.5 | 616.964 | 41000 | 344 | 580.672 | 30000 | 433 | 730.904 | 10000 | 430 | 725.84 | 44000 | 348.5 | 588.268
40000 | 470 | 793.36 | 20000 | 490 | 827.12 | 0 | 485 | 818.68 | 0 | 485 | 818.68 | 0 | 466 | 786.608 |  |  |  |  | 40000 | 480 | 810.24 | 40000 | 451 | 761.288 | 20000 | 455 | 768.04 | 0 | 393 | 663.384 | 40000 | 460 | 776.48
30000 | 485 | 818.68 | 10000 | 523 | 882.824 | [13 empty] | 30000 | 495 | 835.56 | 30000 | 473 | 798.424 | 10000 | 477 | 805.176 |  |  |  | 30000 | 475 | 801.8
20000 | 508 | 857.504 | 0 | 485 | 818.68 | [13 empty] | 20000 | 518 | 874.384 | 20000 | 497 | 838.936 | 0 | 439 | 741.032 |  |  |  | 20000 | 498 | 840.624
10000 | 533 | 899.704 | [16 empty] | 10000 | 543 | 916.584 | 10000 | 523 | 882.824 | [6 empty] | 10000 | 523 | 882.824
0 | 495 | 835.56 | [16 empty] | 0 | 505 | 852.44 | 0 | 585 | 987.48 | [6 empty] | 0 | 485 | 818.68
Complete; not used in game yet
^^ High speeds for 1G are (+10) higher than actual chart for game purposes. | [18 empty] | ^^ 0G numbers are just outside the 1G numbers (lower numbers smaller, higher numbers bigger).
^^ Flight Envelope based on F3D-1 / F-10A flight manual, pg 19 (25 of 68). | [9 empty] | F-10A Flight Manual (1951) |  |  | F-10A SAC (1967)
[10 empty] | F-10B Flight Manual (1952) |  |  | F-10B SAC (19xx)
Blue = Hochwarth calculator | [9 empty] | EF-10B Flight Manual (1969)
*Note: the speed listed in the Real V column is what appears in the hud when flying.
[8 empty] | 1G |  |  | F-10A | F-10B | EF-10B
[11 empty] | F3D-1 | F3D-2
[11 empty] | 14,989 lbs | 14,989 lbs |  | Empty Wt | excl. pilot, usable fuel, ammo, wing pylons {calculated, not listed}.
[11 empty] | 15,500 lbs | 15,500 lbs | 15,600 lbs | Basic Wt | incl. Pilot, oils, unusable fuel, no ammo, wing pylons {calculated, not listed}
[11 empty] | 26,550 lbs | 27,500 lbs | 28,800 lbs | Max. T-O, | field
[12 empty] | 26,000 lbs | 27,700 lbs |  | catapult launch
[11 empty] | pg 1; SAC | pg 21; SAC | pg 1-3; 1-42
[11 empty] | 1350 | 1350 | 1350 | Internal Usable Fuel (Gal)
[11 empty] | 8100 | 8100 | 8100 | AVGAS (6.0 lbs/gal) |  | <-- manual listed fuel. EF-10B, pg 1-39 & 11-59
[11 empty] | 8775 | 8775 | 8775 | JP-4 (6.5 lbs/gal)
[11 empty] | 9180 | 9180 | 9180 | JP-5 (6.8 lbs/gal)
[11 empty] | pg 6 | pg 7 | pg 1-18
[13 empty] | (Half Flaps) | Take Off Speed
[11 empty] | 110 kias | 110 kias |  | 20,000 lbs
[11 empty] | 121 kias | 121 kias | 108 kias | 24,000 lbs
[13 empty] | 118 kias | 28,000 lbs
[11 empty] | pg 23 | pg 29 | pg 11-13
2G
Max Airspeed, Airframe
[11 empty] | 485 ktas | 460 ktas | 480 ktas | Sea Level
[11 empty] | 523 ktas | 523 ktas | 528 ktas | 10,000 ft | 485 kias = 0.81 M @ 6,200 ft
[11 empty] | 500 ktas | 500 ktas | 500 ktas | 20,000 ft
[11 empty] | 480 ktas | 476 ktas | 480 ktas | 30,000 ft
[11 empty] | 467 ktas | 460 ktas | 460 ktas | 40,000 ft
[11 empty] | pg 19 | pg 23 | pg 1-43
Max Airspeed, Engine, Clean
Sea Level
10,000 ft
20,000 ft
30,000 ft
36,000 ft
40,000 ft
[11 empty] | Gr Wt 21,000 lbs | Gr Wt 21,000 lbs | Gr Wt 21,000 lbs | Ceiling, clean
[11 empty] | 40,000 ft | 40,000 ft |  | Service |  | (100 ft/min)
[11 empty] | 38,000 ft | 38,000 ft | 38,000 ft | Cruise |  | (300 ft/min)
[8 empty] | 3G |  |  | 35,500 ft | 35,500 ft |  | Combat |  | (500 ft/min)
[11 empty] | SAC | SAC | pg 11-20
[11 empty] | +6; -2.5 | +6; -2.5 | +3; -0 | G limit, clean
[11 empty] | pg 17 | pg 21 | pg 1-42
[11 empty] | Yes | Yes | Yes | A/C Carrier capable
[11 empty] | pg 17 | pg 1
[11 empty] | 160 kias | 170 kias | 150 kias | Landing Gear Extension
[11 empty] | pg 17 | pg 21 | pg 1-43 | maximum speed
Maximun Sink Rate
Max. Tire Speed
Equipment
[11 empty] | AN/APG-26 | AN/APG-26 |  | Gun Radar
[8 empty] | 4G |  |  | pg 37 | pg 48
[11 empty] | AN/APQ-35A | AN/APQ-35A |  | Radar System
[11 empty] | pg 37, 44 | pg 54
[11 empty] | Yes | Yes | Yes | Speed Brakes
[12 empty] | pg 1 | pg 1-25
[13 empty] | AN/ALE-2 | External Countermeasures
[13 empty] | x bkts, xx ea | Chaff / Flare
pg 11-7
[13 empty] | AN/ALQ-31 | ECM Jammers
pg 1-42
[11 empty] | J34-WE-34 | J34-WE-36 | J34-WE-36 | Engines | x 2
[11 empty] | (total) | (total) | (total)
[11 empty] | 6500 | 6800 | 6800 | Mil thrust | (lbs)
[11 empty] | 1.08 | 1.08 | 1.08 | sfc
[11 empty] | 1.95 | 2.04 | 2.04 | fuel use | (lbs/sec)
[8 empty] | 5G |  |  | mil-tf-spec | mil-tf-spec | mil-tf-spec
[14 empty] | Weapons |  | No manuals mention AIM-7s nor AIM-9s. Only used on test platforms.
[11 empty] | 4 | 4 | 4 | Guns, internal
[11 empty] | M2 20mm | M2 20mm | M2 20mm |  | Hispano-Suiza M2 cannon.
[11 empty] | 800 rnds | 800 rnds | xxx rnds | Ammo (Total)
[11 empty] | 568 lbs ammo | 568 lbs ammo | xxx lbs ammo |  | 20mm round weight 0.71 lbs each (estimated)
[11 empty] | pg 33; SAC |  | pg 1-3
F-10A
pg 6; SAC
* The quantities given for wing pylons are for each side.*
Wing
[12 empty] | Pylons | Weight | Nomenclature | Class | Type | Names | Notes
(2,000 lbs ea)
[12 empty] | 1 | 1,255 lbs | Aero xx | 1 x 11.75-in | Rocket | (Tiny Tim) | 148 lbs warhead. Unguided, designed for anti-ship, bridges, and dams. In service: 1944-1953.
6G
[12 empty] | 1 | 531 lbs | MK-82 | 500-lbs | GP
[12 empty] | 1 | 985 lbs | MK-83 | 1,000-lbs | GP
[12 empty] | 1 | 1,971 lbs | MK-84 | 2,000-lbs | GP
[12 empty] | 1 | 1,163 lbs | Aero 1A | 150-Gal | Fuel Tank |  | 143 lbs empty.
F-10B
pg 7; SAC
* The quantities given for wing pylons are for each side.*
Wing
[12 empty] | Pylons | Weight | Nomenclature | Class | Type | Names | Notes
(2,000 lbs ea)
[12 empty] | 1 | 1,255 lbs | Aero xx | 1 x 11.75-in | Rocket | (Tiny Tim) | 148 lbs warhead. Unguided, designed for anti-ship, bridges, and dams. In service: 1944-1953.
[12 empty] | 1 | 531 lbs | MK-82 | 500-lbs | GP
[12 empty] | 1 | 985 lbs | MK-83 | 1,000-lbs | GP
[12 empty] | 1 | 1,971 lbs | MK-84 | 2,000-lbs | GP
[12 empty] | 1 | 1,163 lbs | Aero 1A | 150-Gal | Fuel Tank |  | 143 lbs empty.
EF-10B
pg 11-7,
* The quantities given for wing pylons are for each side.*
Wing
[12 empty] | Pylons | Weight | Nomenclature | Class | Type | Names | Notes
(2,000 lbs ea)
[12 empty] | 1 | 1,163 lbs | Aero 1A | 150-Gal | Fuel Tank |  | 143 lbs empty. JP-5 weight.
[12 empty] | 1 | 2,223 lbs | Aero 1A | 300-Gal | Fuel Tank |  | 183 lbs empty. JP-5 weight.
[12 empty] | 1 | 350 lbs | ALE-2 | Chaff Disp. | Pod
[12 empty] | 1 | 1,000 lbs | ALQ-31 | ECM | Pod |  | Typical load: one ECM pod & one 300 gal tank.
[12 empty] | 1 | 600 lbs | ALQ-76 | ECM | Pod
[12 empty] | 1 | 800 lbs | ALQ-89 | ECM | Pod

## F-11
1G | Real V (KTAS) | FA V (ft/sec) | 2G | Real V (KTAS) | FA V (ft/sec) | 3G | Real V (KTAS) | FA V (ft/sec) | 4G | Real V (KTAS) | FA V (ft/sec) | 5G | Real V (KTAS) | FA V (ft/sec) | 6G | Real V (KTAS) | FA V (ft/sec) | 7G | Real V (KTAS) | FA V (ft/sec) | 0G | Real V (KTAS) | FA V (ft/sec) | -1G | Real V (KTAS) | FA V (ft/sec) | -2G | Real V (KTAS) | FA V (ft/sec) | -3G | Real V (KTAS) | FA V (ft/sec) | 1G Pre-mod | Real V (KTAS) | FA V (ft/sec)
F11F-1 | [32 empty] | Numbers from chart prior to FA modded numbers for structural failure limits.
0 | 123 | 207.624 | 0 | 225 | 379.8 | 0 | 278 | 469.264 | 0 | 334 | 563.792 | 0 | 383 | 646.504 | 0 | 446 | 752.848 | 0 | 496 | 837.248 | 0 | 115 | 194.12 | 0 | 123 | 207.624 | 0 | 225 | 379.8 | 0 | 278 | 469.264 | 0 | 165 | 278.52
10000 | 184 | 310.592 | 10000 | 290.5 | 490.364 | 10000 | 354 | 597.552 | 10000 | 409.5 | 691.236 | 10000 | 458.5 | 773.948 | 10000 | 508.5 | 858.348 | 10000 | 540.5 | 912.364 | 10000 | 176 | 297.088 | 10000 | 184 | 310.592 | 10000 | 290.5 | 490.364 | 10000 | 354 | 597.552 | 10000 | 205 | 346.04
15000 | 214.5 | 362.076 | 15000 | 323.25 | 545.646 | 15000 | 392 | 661.696 | 15000 | 447.25 | 754.958 | 15000 | 496.25 | 837.67 | 15000 | 539.75 | 911.098 | 15000 | 562.75 | 949.922 | 15000 | 206.5 | 348.572 | 15000 | 214.5 | 362.076 | 15000 | 323.25 | 545.646 | 15000 | 392 | 661.696 | 15000 | 225 | 379.8
20000 | 245 | 413.56 | 20000 | 356 | 600.928 | 20000 | 430 | 725.84 | 20000 | 485 | 818.68 | 20000 | 534 | 901.392 | 20000 | 571 | 963.848 | 20000 | 585 | 987.48 | 20000 | 237 | 400.056 | 20000 | 245 | 413.56 | 20000 | 356 | 600.928 | 20000 | 430 | 725.84 | 20000 | 245 | 413.56
30000 | 323 | 545.224 | 30000 | 430 | 725.84 | 30000 | 487.5 | 822.9 | 30000 | 523.5 | 883.668 | 30000 | 553.5 | 934.308 | 30000 | 575 | 970.6 | 30000 | 585 | 987.48 | 30000 | 315 | 531.72 | 30000 | 323 | 545.224 | 30000 | 430 | 725.84 | 30000 | 487.5 | 822.9 | 30000 | 323 | 545.224
40000 | 401 | 676.888 | 40000 | 504 | 850.752 | 40000 | 545 | 919.96 | 40000 | 562 | 948.656 | 40000 | 573 | 967.224 | 40000 | 579 | 977.352 | 40000 | 585 | 987.48 | 40000 | 393 | 663.384 | 40000 | 401 | 676.888 | 40000 | 504 | 850.752 | 40000 | 545 | 919.96 | 40000 | 401 | 676.888
50000 | 567 | 957.096 | 45000 | 611 | 1031.368 | 42500 | 631.5 | 1065.972 | 41800 | 640 | 1080.32 | 41500 | 645.5 | 1089.604 | 41000 | 648.5 | 1094.668 | 40500 | 651.5 | 1099.732 | 50000 | 575 | 970.6 | 50000 | 567 | 957.096 | 45000 | 581.5 | 981.572 | 42500 | 545 | 919.96 | 50000 | 567 | 957.096
40000 | 728 | 1228.864 | 40000 | 718 | 1211.984 | 40000 | 718 | 1211.984 | 40000 | 718 | 1211.984 | 40000 | 718 | 1211.984 | 40000 | 718 | 1211.984 | 40000 | 718 | 1211.984 | 40000 | 736 | 1242.368 | 40000 | 718 | 1211.984 | 40000 | 659 | 1112.392 | 40000 | 545 | 919.96 | 40000 | 718 | 1211.984
30000 | 824 | 1390.912 | 30000 | 814 | 1374.032 | 30000 | 814 | 1374.032 | 30000 | 814 | 1374.032 | 30000 | 814 | 1374.032 | 30000 | 814 | 1374.032 | 30000 | 814 | 1374.032 | 30000 | 832 | 1404.416 | 30000 | 814 | 1374.032 | 30000 | 677 | 1142.776 | 30000 | 560 | 945.28 | 30000 | 814 | 1374.032
20000 | 931 | 1571.528 | 20000 | 921 | 1554.648 | 20000 | 921 | 1554.648 | 20000 | 921 | 1554.648 | 20000 | 921 | 1554.648 | 20000 | 921 | 1554.648 | 20000 | 921 | 1554.648 | 20000 | 939 | 1585.032 | 20000 | 921 | 1554.648 | 20000 | 706 | 1191.728 | 20000 | 583 | 984.104 | 20000 | 921 | 1554.648
15000 | 886 | 1495.568 | 15000 | 876 | 1478.688 | 15000 | 876 | 1478.688 | 15000 | 876 | 1478.688 | 15000 | 876 | 1478.688 | 15000 | 876 | 1478.688 | 15000 | 876 | 1478.688 | 15000 | 894 | 1509.072 | 15000 | 876 | 1478.688 | 15000 | 640.4593 | 1081.0953 | 15000 | 528.8779 | 892.7458 | 15000 | 876 | 1478.688
10000 | 842 | 1421.296 | 10000 | 832 | 1404.416 | 10000 | 832 | 1404.416 | 10000 | 832 | 1404.416 | 10000 | 832 | 1404.416 | 10000 | 832 | 1404.416 | 10000 | 832 | 1404.416 | 10000 | 850 | 1434.8 | 10000 | 832 | 1404.416 | 10000 | 607.6889 | 1025.7789 | 10000 | 501.8168 | 847.0667 | 10000 | 832 | 1404.416
0 | 760 | 1282.88 | 0 | 750 | 1266 | 0 | 750 | 1266 | 0 | 750 | 1266 | 0 | 750 | 1266 | 0 | 750 | 1266 | 0 | 750 | 1266 | 0 | 768 | 1296.384 | 0 | 750 | 1266 | 0 | 574.9186 | 970.4625 | 0 | 474.7557 | 801.3876 | 0 | 750 | 1266
^^ 0G numbers are just outside the 1G numbers (lower numbers smaller, higher numbers bigger).
^^ High speeds for 1G are higher (+10) than actual chart for game purposes. | [20 empty] | ^^ 0G Real V numbers linked mathmatically to 1G's numbers.
[10 empty] | F11F-1 Flight Manual (1960) |  |  | F11F-1 SAC (1957)
Blue = Hochwarth calculator; Orange = calculated average | [9 empty] | F11F-1 Flight Supplement (1957, rev 1959) |  |  | F-11A SAC (19xx)
*Note: the speed listed in the Real V column is what appears in the hud when flying.
[8 empty] | 1G |  |  |  | F-11A
F11F-1
[12 empty] | 13,307 lbs |  | Empty Wt | excl. pilot, usable fuel, ammo, wing pylons.
[12 empty] | 13,810 lbs |  | Basic Wt | incl. Pilot, oils, unusable fuel, no ammo, wing pylons.
[12 empty] | 24,100 lbs |  | Max. T-O
SAC; pg 16
[12 empty] | 1025 |  | Internal Usable Fuel (Gal)
[12 empty] | 6662.5 |  | JP-4 (6.5 lbs/gal) |  | F-11 supplemental manual list JP-4 weight as 6.5 lbs/gal.
[12 empty] | 6970 |  | JP-5 (6.8 lbs/gal) |  | F-11 supplemental manual list JP-5 weight as 6.8 lbs/gal.
pg 19; pg 2
Take Off Speed
[12 empty] | 127 kcas |  | 19,000 lbs
[12 empty] | 145 kcas |  | 22,000 lbs
pg 65; 42
Max Airspeed, Airframe
750 kias
[12 empty] | 1.5 M |  |  | 750 kias = 1.5M @ 20,000 ft
[8 empty] | 2G |  |  |  | pg 12
Max Airspeed, Engine, Gr Wt 15,000 lbs, 96.5% thrust
[12 empty] | 556 ktas |  | Sea Level
[12 empty] | 580 ktas |  | 10,000 ft
[12 empty] | 577 ktas |  | 20,000 ft
[12 empty] | 565 ktas |  | 30,000 ft
[12 empty] | 554 ktas |  | 35,000 ft
[12 empty] | 544 ktas |  | 40,000 ft
[12 empty] | 534 ktas |  | 42,000 ft
pg 60
[12 empty] | Gr Wt 15,500 lbs |  | Ceiling, Mil thrust
[12 empty] | 50,000 ft |  | Service |  | (100 ft/min)
[12 empty] | 43,000 ft |  | Cruise |  | (300 ft/min)
[14 empty] | Combat |  | (500 ft/min)
SAC; pg 43
[12 empty] | + 6.2; - 2.5 |  | G limit, clean
pg 15
3G
[12 empty] | 180 kias |  | Landing Gear Extension
[12 empty] | pg 66 |  | maximum speed
Maximun Sink Rate
Max. Tire Speed
Equipment
[12 empty] | AN/APG-30A |  | Gun Radar
pg 6
[12 empty] | Yes |  | Speed Brakes
pg 46
[12 empty] | J65-W-18 |  | Engine
[12 empty] | 7450 |  | Mil thrust | (lbs)
[8 empty] | 4G | [5 empty] | sfc
[12 empty] | 0 |  | fuel use | (lbs/sec)
[12 empty] | 10500 |  | A/B thrust (lbs)
sfc
[12 empty] | 0 |  | fuel use (lbs/sec)
pg 1; 59
Weapons
[12 empty] | 4 |  | Guns, internal
MK-12 20mm
[12 empty] | 500 rnds |  | Ammo (Total)
355 lbs ammo
pg 1
F-11A
SAC
* The quantities given for wing pylons are for each side.*
5G
Wing
[12 empty] | Pylons | Weight | Nomenclature | Class | Type | Names | Notes
(xxx lbs ea)
[12 empty] | 1 | 155 lbs | AIM-9B | IR A-A | Missile | (Sidewinder)
[12 empty] | 1 | 173 lbs | Aero 6A | 7 x 2.75-in | Rockets
[12 empty] | 1 | xxx lbs | Aero 7A | # x #.0-in | Rockets
[12 empty] | 1 | x,xxx lbs | Aero 1C | 150-Gal | Fuel Tank |  | xxx lbs empty.
6G
7G

## F-84
1G | Real V (KTAS) | FA V (ft/sec) | 2G | Real V (KTAS) | FA V (ft/sec) | 3G | Real V (KTAS) | FA V (ft/sec) | 4G | Real V (KTAS) | FA V (ft/sec) | 5G | Real V (KTAS) | FA V (ft/sec) | 6G | Real V (KTAS) | FA V (ft/sec) | 7G | Real V (KTAS) | FA V (ft/sec) | 8G | Real V (KTAS) | FA V (ft/sec) | 0G | Real V (KTAS) | FA V (ft/sec) | -1G | Real V (KTAS) | FA V (ft/sec) | -2G | Real V (KTAS) | FA V (ft/sec) | -3G | Real V (KTAS) | FA V (ft/sec) | 1G Pre-mod | Real V (KTAS) | FA V (ft/sec)
F-84G | [35 empty] | Numbers from chart prior to FA modded numbers for structural failure limits.
0 | 109 | 183.992 | 0 | 182 | 307.216 | 0 | 226 | 381.488 | 0 | 264 | 445.632 | 0 | 287 | 484.456 | 0 | 317 | 535.096 | 0 | 343 | 578.984 | 0 | 369 | 622.872 | 0 | 99 | 167.112 | 0 | 130 | 219.44 | 0 | 210 | 354.48 | 0 | 268 | 452.384 | 0 | 109 | 183.992
10000 | 132 | 222.816 | 10000 | 216 | 364.608 | 10000 | 267 | 450.696 | 10000 | 310 | 523.28 | 10000 | 336 | 567.168 | 10000 | 370 | 624.56 | 10000 | 399 | 673.512 | 10000 | 428 | 722.464 | 10000 | 122 | 205.936 | 10000 | 156 | 263.328 | 10000 | 248 | 418.624 | 10000 | 314 | 530.032 | 10000 | 132 | 222.816
20000 | 162 | 273.456 | 20000 | 260 | 438.88 | 20000 | 317 | 535.096 | 20000 | 366 | 617.808 | 20000 | 396 | 668.448 | 20000 | 434 | 732.592 | 15000 | 432 | 729.216 | 13333 | 461.5 | 779.012 | 20000 | 152 | 256.576 | 20000 | 190 | 320.72 | 20000 | 296 | 499.648 | 20000 | 372 | 627.936 | 20000 | 162 | 273.456
30000 | 200 | 337.6 | 30000 | 314 | 530.032 | 30000 | 380 | 641.44 | 30000 | 435 | 734.28 | 25000 | 441.5 | 745.252 | 21000 | 458.5 | 773.948 | 16800 | 460.5 | 777.324 | 10000 | 495 | 835.56 | 30000 | 190 | 320.72 | 30000 | 233 | 393.304 | 30000 | 356 | 600.928 | 30000 | 441 | 744.408 | 30000 | 200 | 337.6
40000 | 254 | 428.752 | 40000 | 389 | 656.632 | 36000 | 427.5 | 721.62 | 30000 | 471 | 795.048 | 20000 | 487 | 822.056 | 20000 | 483 | 815.304 | 15000 | 489 | 825.432 | 0 | 509 | 859.192 | 40000 | 244 | 411.872 | 40000 | 294 | 496.272 | 40000 | 438 | 739.344 | 33000 | 458 | 773.104 | 40000 | 254 | 428.752
46000 | 367 | 619.496 | 42000 | 427.5 | 721.62 | 30000 | 475 | 801.8 | 20000 | 491 | 828.808 | 10000 | 507 | 855.816 | 10000 | 503 | 849.064 | 10000 | 499 | 842.312 |  |  |  | 47000 | 377 | 636.376 | 46000 | 382 | 644.816 | 42000 | 452 | 762.976 | 30000 | 475 | 801.8 | 46000 | 362 | 611.056
40000 | 480 | 810.24 | 40000 | 466 | 786.608 | 20000 | 495 | 835.56 | 10000 | 511 | 862.568 | 0 | 521 | 879.448 | 0 | 517 | 872.696 | 0 | 513 | 865.944 |  |  |  | 40000 | 490 | 827.12 | 40000 | 470 | 793.36 | 40000 | 466 | 786.608 | 20000 | 495 | 835.56 | 40000 | 470 | 793.36
30000 | 493 | 832.184 | 30000 | 479 | 808.552 | 10000 | 515 | 869.32 | 0 | 525 | 886.2 | [12 empty] | 30000 | 503 | 849.064 | 30000 | 483 | 815.304 | 30000 | 479 | 808.552 | 10000 | 515 | 869.32 | 30000 | 483 | 815.304
20000 | 513 | 865.944 | 20000 | 499 | 842.312 | 0 | 529 | 892.952 | [15 empty] | 20000 | 523 | 882.824 | 20000 | 503 | 849.064 | 20000 | 499 | 842.312 | 0 | 529 | 892.952 | 20000 | 503 | 849.064
10000 | 533 | 899.704 | 10000 | 519 | 876.072 | [18 empty] | 10000 | 543 | 916.584 | 10000 | 523 | 882.824 | 10000 | 519 | 876.072 |  |  |  | 10000 | 523 | 882.824
0 | 547 | 923.336 | 0 | 533 | 899.704 | [18 empty] | 0 | 557 | 940.216 | 0 | 537 | 906.456 | 0 | 533 | 899.704 |  |  |  | 0 | 537 | 906.456
^^ High speeds for 1G are (+10) higher than actual chart for game purposes. | [9 empty] | Released in playset 3.5 | [13 empty] | ^^ 0G numbers are just outside the 1G numbers (lower numbers smaller, higher numbers bigger).
^^ High numbers 2G and above are based on 5 mph (4 kts) rule on page 87, which coincides with
chart on pg 86 once mph is converted to kias, then adjusted to ktas for various altitudes.
^^ Low numbers used chart on pg 82B for S/L speeds, then 5 kts | [9 empty] | F-84B -C -D Flight Manual (1949) |  |  | F-84B SAC (1950)
added per 10,000 ft, then converted to KTAS for various altitudes. | [5 empty] | F.E. pg 82B, 86, 87, 88 |  |  |  | F-84G Flight Manual (1952) |  |  | F-84C SAC (1950)
[6 empty] | * Note: many charts in manual are in mph. | [6 empty] | F-84D SAC (1950)
Blue = Hochwarth calculator | [5 empty] | Must convert to knots. | [6 empty] | F-84E SAC (1950)
F-84E SAC (1951)
*Note: the speed listed in the Real V column is what appears in the hud when flying.
[8 empty] | 1G |  | F-84B | F-84C | F-84D | F-84E | F-84G
[15 empty] | Empty Wt | excl. pilot, usable fuel, ammo, wing pylons.
[15 empty] | Basic Wt | incl. Pilot, oils, unusable fuel, no ammo, wing pylons.
[10 empty] | 16,260 lbs | 16,260 lbs | 16,860 lbs |  | 23,100 lbs | Max. T-O
[10 empty] | pg 25 | pg 25 | pg 25 |  | pg 83
[10 empty] | 415.5 | 415.5 | 421 |  | 442 | Internal Usable Fuel (Gal)
[10 empty] | 2700.75 | 2700.75 | 2736.5 | 0 | 2873 | JP-4 (6.5 lbs/gal) |  | F-84G manual list JP-4 weight as 6.5 lbs/gal.
[10 empty] | 2825.4 | 2825.4 | 2862.8 | 0 | 3005.6 | JP-5 (6.8 lbs/gal) |  | F-84G manual list JP-5 weight is not listed.
[10 empty] | 785.5 | 785.5 | 791 |  | 902 | Internal Usable Fuel (Gal) w/ Tip Tanks
[10 empty] | 5105.75 | 5105.75 | 5141.5 | 0 | 5863 | JP-4 (6.5 lbs/gal)
[10 empty] | 5341.4 | 5341.4 | 5378.8 | 0 | 6133.6 | JP-5 (6.8 lbs/gal)
[10 empty] | pg 13 | pg 13 | pg 13 | pg 13 | pg 6
Take Off Speed
[10 empty] | 117 kias | 117 kias | 117 kias |  |  | 13,450 lbs
[14 empty] | 113 kias | 15,300 lbs | Note: speed converted
[10 empty] | 130 kias | 130 kias | 130 kias |  |  | 16,350 lbs | from mph to knots.
[8 empty] | 2G | [5 empty] | 122 kias | 18,600 lbs
[14 empty] | 131 kias | 22,200 lbs
[10 empty] | pg 28 | pg 28 | pg 28 |  | pg 42
Max Airspeed, Airframe
[10 empty] | 528 kias | 528 kias | 540 kias |  | 537 kias |  | 528 kias = 0.8M @ 150 ft
[10 empty] | 0.8 M | 0.8 M | 0.82 M |  | 0.82 M |  | 537 kias = 0.82M @ 650 ft
[10 empty] | pg 25, 46 | pg 25, 46 | pg 25, 46 |  | pg 82A
Max Airspeed, Engine, Gr Wt xx,000 lbs
Sea Level
10,000 ft
20,000 ft
30,000 ft
35,000 ft
40,000 ft
[10 empty] | Gr Wt xx,000 lbs | Gr Wt xx,000 lbs | Gr Wt xx,000 lbs |  |  | Ceiling, clean
[10 empty] | 43,000 ft | 42,850 ft | 40,800 ft |  |  | Service |  | (100 ft/min)
[8 empty] | 3G | [6 empty] | Cruise |  | (300 ft/min)
[10 empty] | 40,800 ft | 40,650 ft | 39,200 ft |  |  | Combat |  | (500 ft/min)
[10 empty] | SAC | SAC | SAC
[10 empty] | +7.33; - 3.0 | +7.33; - 3.0 | +7.33; - 3.0 |  | +7.33; - 3.0 | G limit, clean |  | Able to pull 2.3g at 40,000 ft. pg 85
[10 empty] | pg 25, 46 | pg 25, 46 | pg 25, 46 |  | pg 82B
[10 empty] | 174 kias | 174 kias | 174 kias |  | 174 kias | Landing Gear Extension
[10 empty] | pg 25, 46 | pg 25, 46 | pg 25, 46 |  | pg 82A | maximum speed
Maximun Sink Rate
Max. Tire Speed
Equipment
[10 empty] | No | No | No | AN/APG-30 | AN/APG-30 | Gun Radar
(Provisional)
[8 empty] | 4G |  | Yes | Yes | Yes |  | Yes | Speed Brakes
[10 empty] | pg 11 | pg 11 | pg 11 |  | pg 92 | aka Dive Brakes
[10 empty] | J35-A-15 | J35-A-13 | J35-A-13 | J35-A-17 | J35-A-29 | Engine
[10 empty] | 3750 | 3750 | 3750 | 4900 | 5600 | Mil thrust | (lbs)
[10 empty] | 1.12 | 1.12 | 1.12 | 1.08 | 1.105 | sfc
[10 empty] | 1.1667 | 1.1667 | 1.1667 | 1.47 | 1.7189 | fuel use | (lbs/sec)
[10 empty] | pg 1, 51; SAC | pg 1, 51; SAC | pg 1, 51; SAC | SAC | pg 1
Weapons
[10 empty] | 6 | 6 | 6 | 6 | 6 | Guns, internal |  | Four .50 Cal machine guns in the nose, and
[10 empty] | M3 .50-Cal | M3 .50-Cal | M3 .50-Cal | M3 .50-Cal | M3 .50-Cal |  |  | two total in the wing roots; for a total of six.
[10 empty] | 1,800 rnds | 1,800 rnds | 1,800 rnds | 1,800 rnds | 1,800 rnds | Ammo (Total) |  | If no ammo is carried in the wing root gun,
[10 empty] | 543 lbs ammo | 543 lbs ammo | 543 lbs ammo | 543 lbs ammo | 543 lbs ammo |  |  | then a ballast must be substituted. pg 83
[10 empty] | pg 35 | pg 35 | pg 35 | pg xx | pg 80
5G
F-84B, -C, -D
[15 empty] | pg 36, 37 | F-84B-21 & up
[12 empty] | * The quantities given for all pylons are for each side.* |  |  |  | No wing pylon fuel tanks.
[12 empty] | Rocket | Wing
[12 empty] | Racks | Pylons | Weight | Nomenclature | Class | Type | Names | Notes
(1,000 lbs ea)
[12 empty] | 4 |  | 134 lbs | 5-in HVAR | 1 x 5.0-in | Rockets
[13 empty] | 1 | 260 lbs | AN-M81 | 250-lbs | Cluster Bomb |  | Fragmentation bomb.
[13 empty] | 1 | xxx lbs |  | 100-lbs | Cluster Bomb
[13 empty] | 1 | xxx lbs |  | 500-lbs | Cluster Bomb
[13 empty] | 1 | xxx lbs |  | 115-lbs | Fire Bomb | (Napalm)
[13 empty] | 1 | xxx lbs |  | 500-lbs | Fire Bomb | (Napalm)
[13 empty] | 1 | xxx lbs |  | 1,000-lbs | Fire Bomb | (Napalm)
[13 empty] | 1 | xxx lbs |  | 100-lbs | GP
[13 empty] | 1 | xxx lbs |  | 250-lbs | GP
[8 empty] | 6G |  |  |  |  | 1 | xxx lbs |  | 500-lbs | GP
[13 empty] | 1 | xxx lbs |  | 1,000-lbs | GP
F-84G
* The quantities given for wing pylons are for each side.*
[12 empty] | Rocket | Wing
[12 empty] | Racks | Pylons | Weight | Nomenclature | Class | Type | Names | Notes
(xxx lbs ea)
[12 empty] | 4 |  | 134 lbs | 5-in HVAR | 1 x 5.0-in | Rockets
[13 empty] | 1 | 260 lbs | AN-M81 | 250-lbs | Cluster Bomb |  | Fragmentation bomb.
[13 empty] | 1 | xxx lbs |  | 100-lbs | Cluster Bomb
[13 empty] | 1 | xxx lbs |  | 500-lbs | Cluster Bomb
[13 empty] | 1 | xxx lbs |  | 115-lbs | Fire Bomb | (Napalm)
[13 empty] | 1 | xxx lbs |  | 500-lbs | Fire Bomb | (Napalm)
[8 empty] | 7G |  |  |  |  | 1 | xxx lbs |  | 1,000-lbs | Fire Bomb | (Napalm)
[13 empty] | 1 | xxx lbs |  | 100-lbs | GP
[13 empty] | 1 | xxx lbs |  | 250-lbs | GP
[13 empty] | 1 | xxx lbs |  | 500-lbs | GP
[13 empty] | 1 | xxx lbs |  | 1,000-lbs | GP
[13 empty] | 1 | 1,703 lbs |  | 230-Gal | Fuel Tank | (JP-5) | 173 lbs empty. 222 usable gallons, 225 total gallons.
8G

## F-84F
1G | Real V (KTAS) | FA V (ft/sec) | 2G | Real V (KTAS) | FA V (ft/sec) | 3G | Real V (KTAS) | FA V (ft/sec) | 4G | Real V (KTAS) | FA V (ft/sec) | 5G | Real V (KTAS) | FA V (ft/sec) | 6G | Real V (KTAS) | FA V (ft/sec) | 7G | Real V (KTAS) | FA V (ft/sec) | 8G | Real V (KTAS) | FA V (ft/sec) | 9G | Real V (KTAS) | FA V (ft/sec) | 10G | Real V (KTAS) | FA V (ft/sec) | 0G | Real V (KTAS) | FA V (ft/sec) | -1G | Real V (KTAS) | FA V (ft/sec) | -2G | Real V (KTAS) | FA V (ft/sec) | -3G | Real V (KTAS) | FA V (ft/sec) | -4G | Real V (KTAS) | FA V (ft/sec) | 1G Pre-mod | Real V (KTAS) | FA V (ft/sec)
F-84F | [44 empty] | Numbers from chart prior to FA modded numbers for structural failure limits.
0 | 130 | 219.44 | 0 | 180 | 303.84 | 0 | 230 | 388.24 | 0 | 265 | 447.32 | 0 | 300 | 506.4 | 0 | 325 | 548.6 | 0 | 350 | 590.8 | 0 | 365 | 616.12 | 0 | 399 | 673.512 | 0 | 419 | 707.272 | 0 | 120 | 202.56 | 0 | 130 | 219.44 | 0 | 180 | 303.84 | 0 | 230 | 388.24 | 0 | 253 | 427.064 | 0 | 130 | 219.44
5000 | 139 | 234.632 | 5000 | 193 | 325.784 | 5000 | 247 | 416.936 | 5000 | 284 | 479.392 | 5000 | 321 | 541.848 | 5000 | 348 | 587.424 | 5000 | 374 | 631.312 | 5000 | 390 | 658.32 | 5000 | 427 | 720.776 | 5000 | 448 | 756.224 | 5000 | 129 | 217.752 | 5000 | 139 | 234.632 | 5000 | 193 | 325.784 | 5000 | 247 | 416.936 | 5000 | 271 | 457.448 | 5000 | 139 | 234.632
10000 | 154 | 259.952 | 10000 | 220.3333 | 371.9227 | 10000 | 281.3333 | 474.8907 | 10000 | 328.3333 | 554.2267 | 10000 | 351 | 592.488 | 10000 | 379 | 639.752 | 10000 | 407 | 687.016 | 10000 | 423 | 714.024 | 10000 | 461 | 778.168 | 10000 | 483 | 815.304 | 10000 | 144 | 243.072 | 10000 | 154 | 259.952 | 10000 | 220.3333 | 371.9227 | 10000 | 281.3333 | 474.8907 | 10000 | 297 | 501.336 | 10000 | 154 | 259.952
20000 | 184 | 310.592 | 20000 | 275 | 464.2 | 20000 | 350 | 590.8 | 20000 | 417 | 703.896 | 15000 | 381 | 643.128 | 15000 | 410 | 692.08 | 15000 | 440 | 742.72 | 15000 | 456 | 769.728 | 13000 | 499 | 842.312 | 10000 | 511 | 862.568 | 20000 | 174 | 293.712 | 20000 | 184 | 310.592 | 20000 | 275 | 464.2 | 20000 | 350 | 590.8 | 20000 | 352 | 594.176 | 20000 | 184 | 310.592
30000 | 235 | 396.68 | 30000 | 361.5 | 610.212 | 30000 | 415 | 700.52 | 30000 | 491 | 828.808 | 20000 | 412 | 695.456 | 20000 | 444 | 749.472 | 17000 | 470.5 | 794.204 | 16000 | 478.5 | 807.708 | 10000 | 511 | 862.568 | 5000 | 520 | 877.76 | 30000 | 225 | 379.8 | 30000 | 235 | 396.68 | 30000 | 361.5 | 610.212 | 30000 | 415 | 700.52 | 30000 | 422 | 712.336 | 30000 | 235 | 396.68
40000 | 286 | 482.768 | 40000 | 448 | 756.224 | 36000 | 483 | 815.304 | 30000 | 511 | 862.568 | 25000 | 452 | 762.976 | 20000 | 492 | 830.496 | 15000 | 501 | 845.688 | 15000 | 501 | 845.688 | 5000 | 520 | 877.76 | 0 | 529 | 892.952 | 40000 | 276 | 465.888 | 40000 | 286 | 482.768 | 40000 | 448 | 756.224 | 38000 | 483 | 815.304 | 34000 | 466.5 | 787.452 | 40000 | 286 | 482.768
46000 | 410.5 | 692.924 | 42000 | 486.5 | 821.212 | 30000 | 551 | 930.088 | 20000 | 533 | 899.704 | 20000 | 492 | 830.496 | 15000 | 501 | 845.688 | 10000 | 511 | 862.568 | 10000 | 511 | 862.568 | 0 | 529 | 892.952 |  |  |  | 46500 | 420.5 | 709.804 | 46000 | 480 | 810.24 | 42000 | 511 | 862.568 | 30000 | 551 | 930.088 | 30000 | 511 | 862.568 | 46000 | 405.5 | 684.484
40000 | 535 | 903.08 | 40000 | 525 | 886.2 | 20000 | 574 | 968.912 | 10000 | 553 | 933.464 | 15000 | 501 | 845.688 | 10000 | 511 | 862.568 | 5000 | 520 | 877.76 | 5000 | 520 | 877.76 | [6 empty] | 40000 | 545 | 919.96 | 40000 | 674 | 1137.712 | 40000 | 574 | 968.912 | 20000 | 574 | 968.912 | 20000 | 533 | 899.704 | 40000 | 525 | 886.2
30000 | 677 | 1142.776 | 30000 | 667 | 1125.896 | 10000 | 596 | 1006.048 | 5000 | 564 | 952.032 | 10000 | 511 | 862.568 | 5000 | 520 | 877.76 | 0 | 529 | 892.952 | 0 | 529 | 892.952 | [6 empty] | 30000 | 687 | 1159.656 | 30000 | 693 | 1169.784 | 30000 | 589 | 994.232 | 10000 | 596 | 1006.048 | 10000 | 553 | 933.464 | 30000 | 667 | 1125.896
20000 | 732 | 1235.616 | 20000 | 722 | 1218.736 | 5000 | 607 | 1024.616 | 0 | 574 | 968.912 | 5000 | 520 | 877.76 | 0 | 529 | 892.952 | [12 empty] | 20000 | 742 | 1252.496 | 20000 | 722 | 1218.736 | 20000 | 614 | 1036.432 | 5000 | 607 | 1024.616 | 5000 | 564 | 952.032 | 20000 | 722 | 1218.736
10000 | 728 | 1228.864 | 10000 | 718 | 1211.984 | 0 | 618 | 1043.184 |  |  |  | 0 | 529 | 892.952 | [15 empty] | 10000 | 738 | 1245.744 | 10000 | 750 | 1266 | 10000 | 638 | 1076.944 | 0 | 618 | 1043.184 | 0 | 574 | 968.912 | 10000 | 720 | 1215.36
5000 | 706 | 1191.728 | 5000 | 696 | 1174.848 | [24 empty] | 5000 | 716 | 1208.608 | 5000 | 764 | 1289.632 | 5000 | 650 | 1097.2 | [6 empty] | 5000 | 696 | 1174.848
0 | 671 | 1132.648 | 0 | 661 | 1115.768 | [24 empty] | 0 | 681 | 1149.528 | 0 | 777 | 1311.576 | 0 | 661 | 1115.768 | [6 empty] | 0 | 661 | 1115.768
Released in playset 3.5
^^ High speeds for 1G are (+10) higher than actual chart for game purposes; based on red curve on pg 91. | [29 empty] | ^^ 0G numbers are just outside the 1G numbers (lower numbers smaller, higher numbers bigger).
^^ High speeds for all G are based on "Max G at Speed" chart.
^^ Flight Envelopes only gave speeds for S/L, 5k, 20k, and 40k feet. | [6 empty] | F.E. pg 95, 98, and 99 of 223 |  |  |  | F-84F Flight Manual (1954) |  |  | F-84F SAC (1957)
Blue = Hochwarth calculator | [6 empty] | pg 99 of 223, use yellow line. |  |  |  | F-84F-25 Flight Manual (1956) |  |  | F-84F SAC (1958)
+ Notice: Flight Envelope Speeds may be way off since flight manual is very confusing. | [10 empty] | RF-84F Flight Manual (1966)
*Note: the speed listed in the Real V column is what appears in the hud when flying.
[8 empty] | 1G |  |  | F-84F | F-84F-25 | RF-84F |  | RF-84F has air intake in the wing roots.
[11 empty] | 14,033 lbs |  | 15,164 lbs | Basic Wt | {calculated for FA} |  | Clean aircraft (18,870 lbs) of aircraft includes: pilot & equipment,
[11 empty] | 18,500 lbs |  | 18,870 lbs | "Clean" Wt |  |  | full internal fuel and oil tanks, cameras, full complement of
[11 empty] | 27,000 lbs | 27,000 lbs | 27,000 lbs | Max. T-O |  |  | ammunition and four guns.
[11 empty] | pg 1; 86 | pg 172 of 322 | pg 1-3, 5-7 |  |  |  | pg A1-3 RF-84F
[11 empty] | 577 | 577 | 545 | Internal Usable Fuel (Gal)
[11 empty] | 3750.5 | 3750.5 | 3542.5 | JP-4 (6.5 lbs/gal) |  | F-84F manual list JP-4 weight as 6.5 lbs/gal.
[11 empty] | 3923.6 | 3923.6 | 3706 | JP-5 (6.8 lbs/gal) |  | F-84F manual list JP-5 weight is not listed.
[11 empty] | pg 9 | pg 30 of 322 | pg 1-18
Take Off Speed
[11 empty] | 131 kias |  |  | 16,000 lbs
[11 empty] | 142 kias | 140 kias | 145 kias | 19,000 lbs
[11 empty] | 146 kias | 148 kias | 149 kias | 20,000 lbs
[11 empty] | 151 kias | 155 kias | 153 kias | 21,000 lbs
[11 empty] | 160 kias | 165 kias | 163 kias | 24,000 lbs
[11 empty] | 169 kias | 175 kias | 172 kias | 27,000 lbs
[11 empty] | pg 43 | pg 226 of 322 | pg A2-9
2G
Max Airspeed, Airframe
[11 empty] | 635 kias | 610 kias | 610 kias
[11 empty] | 1.175 M | 1.175 M | 1.175 M |  | 610 kias = 1.175M @ 15,920 ft
[11 empty] | pg 84, 86 | pg 167 of 322 | pg 5-2, 5-7
Max Airspeed, Engine, 100% rpm MIL, Gr Wt 15,000 lbs
[12 empty] | 595 ktas | 588 ktas | Sea Level
[12 empty] | 576 ktas | 573 ktas | 15,000 ft
[12 empty] | 558 ktas | 555 ktas | 25,000 ft
[12 empty] | 533 ktas | 533 ktas | 35,000 ft
[12 empty] | 527 ktas | 522 ktas | 40,000 ft
[12 empty] | 510 ktas |  | 45,000 ft
[12 empty] | pg 290 of 322 | pg A4-7
[12 empty] | Gr Wt 16,000 lbs | Gr Wt 16,000 lbs | Ceiling, clean
[12 empty] | 47,500 ft | 45,100 ft | Service |  | (100 ft/min)
[12 empty] | 44,800 ft | 42,200 ft | Cruise |  | (300 ft/min)
[14 empty] | Combat |  | (500 ft/min)
[12 empty] | pg 235 of 322 | pg A3-3
3G
[14 empty] | G limit, clean |  |  |  | Max G | at Speed
[11 empty] | + 9.33; - 4.0 | + 9.33; - 4.0 | + 9.33; - 4.0 | design limit
[11 empty] | + 7.50; - 3.2 | + 7.50; - 3.2 | + 8.7; - 3.0 | placarded limit |  |  |  | > 5.0 G | < 0.8 M
[11 empty] | pg 85 | pg 170 of 322 | pg 5-7, 5-9 |  |  |  |  | 5.0 G | 0.8 M
[18 empty] | 4.0 G | 0.867 M | pg 91
[11 empty] | 220 kias | 220 kias | 225 kias | Landing Gear Extension |  |  |  | 3.5 G | 0.9 M
[11 empty] | pg 85 | pg 168 of 322 | pg 5-6 | maximum speed |  |  |  | 3.0 G | 0.934 M
[18 empty] | 2.0 G | 1.0 M
[14 empty] | Maximun Sink Rate |  |  |  | 1.0 G | 1.175 M
Red = flight manual numbers
[14 empty] | Max. Tire Speed |  |  |  | "The maximum available load factor for
full back stick at low altitudes and high
Mach numbers is as follows:" ^^^
[14 empty] | Equipment |  |  |  | Note: | pg 89
Control response decreases noticeably above 0.9 M.
[11 empty] | AN/APG-30 | AN/APG-30 | None | Gun Radar
[11 empty] | pg 4, 74 | pg 10 of 322 | pg 1-4
[11 empty] | Yes | Yes | Yes | Speed Brakes
[11 empty] | pg 23, 88 | pg 59 of 322 | pg 1-42
4G
[11 empty] | J65-W-1A | J65-W-3 | J65-W-7D | Engine
F-84F-25 can have either -3 or -7 engine.
[11 empty] | 7200 | 7330 | 7800 | Mil thrust | (lbs)
[11 empty] | 1 | 1 | 1 | sfc
[11 empty] | 2 | 2.0361 | 2.1667 | fuel use | (lbs/sec)
[11 empty] | pg 1 | pg 9 of 322 | pg 1-4
[11 empty] | mil-tf-spec | mil-tf-spec | mil-tf-spec
Weapons
[11 empty] | 6 | 6 | None | Guns, internal |  | Four .50 Cal machine guns in the nose, and
[11 empty] | M3 .50-Cal | M3 .50-Cal |  |  |  | two total in the wing roots; for a total of six.
[11 empty] | 1,800 rnds | 1,800 rnds |  | Ammo (Total) |  | It is not necessary to carry ballast in the fuselage ammo
[11 empty] | 543 lbs ammo | 543 lbs ammo |  |  |  | cans if ammunition is not carried for the nose guns. pg 86
[11 empty] | pg 75 | pg 157 of 322
F-84F, -25
pg 150 of 322; SAC
[8 empty] | 5G |  | * The quantities given for all pylons are for each side.* |  |  |  |  | Max bomb load is 6,000 lbs.
[10 empty] | Rocket | Outer Wing | Inner Wing
[10 empty] | Racks | Pylons | Pylons | Weight | Nomenclature | Class | Type | Names | Notes
[10 empty] | 4 | 2 | 6 | 134 lbs | 5-in HVAR | 1 x 5.0-in | Rockets | [6 empty] | Weapons
[11 empty] | 1 | 1 | 260 lbs | MK-81 | 250-lbs | GP |  | WWII bombs were listed.
[11 empty] | 1 | 1 | 531 lbs | MK-82 | 500-lbs | GP | [5 empty] | Outer Rack | Pylon | Pylon
[11 empty] | 1 | 1 | 806 lbs | M117 | 750-lbs | GP
[11 empty] | 1 | 1 | 985 lbs | MK-83 | 1,000-lbs | GP | [5 empty] | 5-in HVAR | 1,000 lbs of | 2,000 lbs of
[12 empty] | 1 | 1,971 lbs | MK-84 | 2,000-lbs | GP | [5 empty] | 12 rockets | all bombs | all bombs (of that time period)
[12 empty] | 1 | 1,700 lbs | MK-7 | Tactical | Nuke | 8 to 61 kt | Only one bomb, counterweighted by a fuel tank.
Fuel Tanks
[11 empty] | 1 | 1 | 1,703 lbs |  | 230-Gal | Fuel Tank | (JP-5) | 173 lbs empty. 222 usable gallons, 225 total gallons.
[12 empty] | 1 | 3,301 lbs |  | 450-Gal | Fuel Tank | (JP-5) | 241 lbs empty. 450 usable gallons, 450 total gallons. |  |  |  |  | 225 gal | 450 gal
RF-84F
6G
* The quantities given for wing pylons are for each side.*
[10 empty] | Rocket | Outer Wing | Inner Wing
[10 empty] | Racks | Pylons | Pylons | Weight | Nomenclature | Class | Type | Names | Notes
[11 empty] | 1 | 1 | 1,703 lbs |  | 230-Gal | Fuel Tank | (JP-5) | 173 lbs empty. 222 usable gallons, 225 total gallons.
[12 empty] | 1 | 3,301 lbs |  | 450-Gal | Fuel Tank | (JP-5) | 241 lbs empty. 450 usable gallons, 450 total gallons.
7G
8G
9G
10G

## F-86
1G | Real V (KTAS) | FA V (ft/sec) | 2G | Real V (KTAS) | FA V (ft/sec) | 3G | Real V (KTAS) | FA V (ft/sec) | 4G | Real V (KTAS) | FA V (ft/sec) | 5G | Real V (KTAS) | FA V (ft/sec) | 6G | Real V (KTAS) | FA V (ft/sec) | 7G | Real V (KTAS) | FA V (ft/sec) | 8G | Real V (KTAS) | FA V (ft/sec) | 0G | Real V (KTAS) | FA V (ft/sec) | -1G | Real V (KTAS) | FA V (ft/sec) | -2G | Real V (KTAS) | FA V (ft/sec) | -3G | Real V (KTAS) | FA V (ft/sec) | 1G Pre-mod | Real V (KTAS) | FA V (ft/sec)
F-86E | [35 empty] | Numbers from chart prior to FA modded numbers for structural failure limits.
0 |  | 0 | 0 |  | 0 | 0 |  | 0 | 0 |  | 0 | 0 |  | 0 | 0 |  | 0 | 0 |  | 0 | 0 |  | 0 | 0 | -10 | -16.88 | 0 |  | 0 | 0 |  | 0 | 0 |  | 0 | 0
10000 |  | 0 | 10000 |  | 0 | 10000 |  | 0 | 10000 |  | 0 | 10000 |  | 0 | 10000 |  | 0 | 10000 |  | 0 | 10000 |  | 0 | 10000 | -10 | -16.88 | 10000 |  | 0 | 10000 |  | 0 | 10000 |  | 0 | 10000
20000 |  | 0 | 20000 |  | 0 | 20000 |  | 0 | 20000 |  | 0 | 20000 |  | 0 | 20000 |  | 0 | 15000 |  | 0 | 13333 |  | 0 | 20000 | -10 | -16.88 | 20000 |  | 0 | 20000 |  | 0 | 20000 |  | 0 | 20000
30000 |  | 0 | 30000 |  | 0 | 30000 |  | 0 | 30000 |  | 0 | 25000 |  | 0 | 21000 |  | 0 | 16800 |  | 0 | 10000 |  | 0 | 30000 | -10 | -16.88 | 30000 |  | 0 | 30000 |  | 0 | 30000 |  | 0 | 30000
40000 |  | 0 | 40000 |  | 0 | 36000 |  | 0 | 30000 |  | 0 | 20000 |  | 0 | 20000 |  | 0 | 15000 |  | 0 | 0 |  | 0 | 40000 | -10 | -16.88 | 40000 |  | 0 | 40000 |  | 0 | 33000 |  | 0 | 40000
46000 |  | 0 | 42000 |  | 0 | 30000 |  | 0 | 20000 |  | 0 | 10000 |  | 0 | 10000 |  | 0 | 10000 |  | 0 |  |  |  | 47000 | 10 | 16.88 | 46000 |  | 0 | 42000 |  | 0 | 30000 |  | 0 | 46000
40000 |  | 0 | 40000 |  | 0 | 20000 |  | 0 | 10000 |  | 0 | 0 |  | 0 | 0 |  | 0 | 0 |  | 0 |  |  |  | 40000 | 10 | 16.88 | 40000 |  | 0 | 40000 |  | 0 | 20000 |  | 0 | 40000
30000 |  | 0 | 30000 |  | 0 | 10000 |  | 0 | 0 |  | 0 | [12 empty] | 30000 | 10 | 16.88 | 30000 |  | 0 | 30000 |  | 0 | 10000 |  | 0 | 30000
20000 |  | 0 | 20000 |  | 0 | 0 |  | 0 | [15 empty] | 20000 | 10 | 16.88 | 20000 |  | 0 | 20000 |  | 0 | 0 |  | 0 | 20000
10000 |  | 0 | 10000 |  | 0 | [18 empty] | 10000 | 10 | 16.88 | 10000 |  | 0 | 10000 |  | 0 |  |  |  | 10000
0 |  | 0 | 0 |  | 0 | [18 empty] | 0 | 10 | 16.88 | 0 |  | 0 | 0 |  | 0 |  |  |  | 0
^^ High speeds for 1G are (+10) higher than actual chart for game purposes. | [9 empty] | Released in playset 3.5 | [13 empty] | ^^ 0G numbers are just outside the 1G numbers (lower numbers smaller, higher numbers bigger).
[10 empty] | F-86A Flight Manual (1951) |  |  | F-86D Flight Manual (1953)
[10 empty] | F-86A Flight Manual (1952) |  |  | F-86K Flight Manual (1960)
F-86E Flight Manual (1956)
[10 empty] | F-86F Flight Manual (1971) |  |  | F-86D SAC (1956)
Blue = Hochwarth calculator | [12 empty] | F-86K SAC (1958)
F-86F-1 -20 SAC (1956)
*Note: the speed listed in the Real V column is what appears in the hud when flying.
[13 empty] | Sabre Dog | Sabre Dog
[8 empty] | 1G |  | F-86A | F-86E | F-86F | F-86D | F-86K
[12 empty] | F-86F-5 to20 |  | group 4
[15 empty] | Empty Wt | excl. pilot, usable fuel, ammo, wing pylons.
[10 empty] | 10,784 lbs | 11,349 lbs | 11,349 lbs | 13,668 lbs | 14,202 lbs | Basic Wt | incl. Pilot (230 lbs), oils, unusable fuel, no ammo, wing pylons {calculated for FA, using JP-5 fuel wt}
[10 empty] | 17,050 lbs | 17,914 lbs | 17,914 lbs | 20,114 lbs | 20,950 lbs | Max. T-O | {calculated for FA}
[10 empty] | pg 1, 106 | pg 1-1, 5-6 | pg 1-6, | pg 1, 111 | pg 1-5, |  | -the design of the airplane precludes the possibility of overloading;
there are no weight limitations using authorized loads. pg 5-6 (-E)
[10 empty] | 435 | 435 | 435 | 610 | 610 | Internal Usable Fuel (Gal)
[10 empty] | 2827.5 | 2827.5 | 2827.5 | 3965 | 3965 | JP-4 (6.5 lbs/gal) |  | F-86F manual list JP-4 weight as 6.5 lbs/gal.
[10 empty] | 2958 | 2958 | 2958 | 4148 | 4148 | JP-5 (6.8 lbs/gal) |  | F-86F manual does not list JP-5 weight.
[10 empty] | pg 17 | pg 1-19 | pg 1-24 | pg 16 | pg 1-22
Take Off Speed, with Slats
[10 empty] | 105 kias | 105 kias |  |  |  | 13,000 lbs
[10 empty] | 115 kias | 115 kias | 105 kias |  |  | 15,000 lbs
[10 empty] | 125 kias | 125 kias | 115 kias |  |  | 18,000 lbs
[10 empty] | pg 53 | pg 2-14 | pg 2-14
Take Off Speed, No Slats
[11 empty] | 115 kias |  |  |  | 13,000 lbs
[11 empty] | 125 kias | 115 kias |  |  | 15,000 lbs
[8 empty] | 2G |  |  | 135 kias | 135 kias |  |  | 18,000 lbs
[10 empty] | N/A | pg 2-14 | pg 2-14
[10 empty] | 580 kias | 600 kias | 600 kias | 610 kias |  | Max Airspeed, Airframe |  | 600 kias = 1.0M @ 6,450 ft
[10 empty] | 0.95 M** | 1.0 M* | 1.0 M* | 1.0 M* |  |  | *Depends on controllability, buffeting.
[10 empty] | pg 81, 107 | pg 5-5, 5-6 | pg 5-2, 5-8 | pg 109 |  |  | ** Applies S/L to 25,000 ft. Above that, no speed limit.
Max Airspeed, Engine, clean
Sea Level
10,000 ft
20,000 ft
30,000 ft
40,000 ft
[10 empty] | Gr Wt 14,000 lbs | Gr Wt 14,600 lbs | Gr Wt 12,000 lbs |  |  | Ceiling, clean
[10 empty] | 40,450 ft | 44,400 ft | 55,000 ft |  |  | Service |  | (100 ft/min)
[10 empty] | 38,500 ft | 43,300 ft | 53,500 ft |  |  | Cruise |  | (300 ft/min)
[10 empty] | 36,800 ft | 42,200 ft | 52,000 ft |  |  | Combat |  | (500 ft/min)
[8 empty] | 3G |  | pg 161 | pg A-11 | pg A-34, A-112
[10 empty] | + 6.0; - 3.0 | + 7.0; - 3.0 | + 7.0; - 3.0 | + 5.6; - 2.0 |  | G limit, clean (allowable)
[10 empty] | pg 106 | pg 5-5, 5-6 | pg 5-2, 5-10 | pg 110
[10 empty] | 185 kias | 185 kias | 185 kias | 195 kias |  | Landing Gear Extension
[10 empty] | pg 103 | pg 5-2 | pg 5-7 | pg 109 |  | maximum speed
Maximun Sink Rate
Max. Tire Speed
Equipment
[10 empty] | AN/APG-30 | AN/APG-30 | AN/APG-30 |  |  | Gun Radar
[10 empty] | pg 91 | pg 4-23 | pg 4-23
[10 empty] | Yes | Yes / No | Yes / No |  |  | Leading Edge Slats
[10 empty] | pg 30, 115 | pg 1-37 | pg 1-38
4G
[10 empty] | J47-GE-7 | J47-GE-13 | J47-GE-27 | J47-GE-17 | J47-GE-17B | Engine
[10 empty] | 5200 | 5200 | 6090 | 5425 | 5500 | Mil thrust | (lbs)
[10 empty] | 1.12 | 1.12 | 0.902 | 1.01 | 1.01 | sfc
[10 empty] | 1.6178 | 1.6178 | 1.5259 | 1.522 | 1.5431 | fuel use | (lbs/sec)
[10 empty] | N/A | N/A | N/A | 7350 | 7650 | A/B thrust | (lbs)
[13 empty] | 2 | 2 | sfc
[13 empty] | 4.0833 | 4.25 | fuel use | (lbs/sec)
[10 empty] | pg 6 | pg 1-2 | pg 1-4 | pg 4 | pg 1-5
[10 empty] | mil-tf-spec | mil-tf-spec | mil-tf-spec | mil-tf-spec | mil-tf-spec
Weapons
[10 empty] | 6 | 6 | 6 | N/A | 4 | Guns, internal
[10 empty] | M3 .50-Cal | M3 .50-Cal | M3 .50-Cal |  | M24A1 20mm
[10 empty] | 1,800 rnds | 1,800 rnds | 1,800 rnds |  | 528 rnds | Ammo (Total)
[10 empty] | 543 lbs ammo | 543 lbs ammo | 543 lbs ammo |  | 300 lbs ammo
[10 empty] | pg 1, 88 | pg 1-2, 4-27 | pg 1-4 |  | pg 1-5, SAC
5G
F-86A
pg 88, 99
* The quantities given for all pylons are total quantities.*
Wing
[13 empty] | Pylons | Weight | Nomenclature | Class | Type | Names | Notes
[13 empty] | (Total) | (Each)
[13 empty] | 16 | 134 lbs | 5-in HVAR | 1 x 5.0-in | Rockets
[13 empty] | 2 | xxx lbs |  | 100-lbs | Cluster Bomb |  | Fragmentation bomb.
[13 empty] | 2 | xxx lbs |  | 500-lbs | Cluster Bomb |  | Fragmentation bomb.
[13 empty] | 2 | xxx lbs |  | 500-lbs | Fire Bomb | (Napalm)
[13 empty] | 2 | xxx lbs |  | 1,000-lbs | Fire Bomb | (Napalm)
[13 empty] | 2 | xxx lbs |  | 100-lbs | GP
[13 empty] | 2 | 260 lbs | MK-81 | 250-lbs | GP
[13 empty] | 2 | 531 lbs | MK-82 | 500-lbs | GP
[13 empty] | 2 | 985 lbs | MK-83 | 1,000-lbs | GP
6G
[13 empty] | 2 | 932 lbs |  | 120-Gal | Fuel Tank | (JP-5) | 116 lbs empty
[13 empty] | 2 | 1,638 lbs |  | 250-Gal | Fuel Tank | (JP-5) | 234 lbs empty. Only 206.5 gal usable fuel. pg 11
F-86E
pg 4-22, 5-5
* The quantities given for all pylons are total quantities.*
Wing
[13 empty] | Pylons | Weight | Nomenclature | Class | Type | Names | Notes
[13 empty] | (Total) | (Each)
[13 empty] | 16 | 134 lbs | 5-in HVAR | 1 x 5.0-in | Rockets
[13 empty] | 2 | xxx lbs |  | 100-lbs | Cluster Bomb |  | Fragmentation bomb.
[13 empty] | 2 | xxx lbs |  | 500-lbs | Cluster Bomb |  | Fragmentation bomb.
[13 empty] | 2 | xxx lbs |  | 500-lbs | Fire Bomb | (Napalm)
[8 empty] | 7G |  |  |  |  | 2 | xxx lbs |  | 1,000-lbs | Fire Bomb | (Napalm)
[13 empty] | 2 | xxx lbs |  | 100-lbs | GP
[13 empty] | 2 | 260 lbs | MK-81 | 250-lbs | GP
[13 empty] | 2 | 531 lbs | MK-82 | 500-lbs | GP
[13 empty] | 2 | 985 lbs | MK-83 | 1,000-lbs | GP
[13 empty] | 2 | 932 lbs |  | 120-Gal | Fuel Tank | (JP-5) | 116 lbs empty
[13 empty] | 2 | 1,532 lbs |  | 200-Gal | Fuel Tank | (JP-5) | 172 lbs empty
F-86F
pg 5-7, A-2; SAC
* The quantities given for all pylons are total quantities.*
Wing
[13 empty] | Pylons | Weight | Nomenclature | Class | Type | Names | Notes
[13 empty] | (Total) | (Each)
8G
[13 empty] | 16 | 134 lbs | 5-in HVAR | 1 x 5.0-in | Rockets
[13 empty] | 2 | 750 lbs | M116A2 | 750-lbs | Fire Bomb | (Napalm)
[13 empty] | 2 | 250 lbs | M57A1 | 250-lbs | GP
[13 empty] | 2 | 545 lbs | M64A1 | 500-lbs | GP
[13 empty] | 2 | 1,080 lbs | M65A1 | 1,000-lbs | GP
[13 empty] | 2 | 932 lbs |  | 120-Gal | Fuel Tank | (JP-5) | 116 lbs empty
[13 empty] | 2 | 1,532 lbs |  | 200-Gal | Fuel Tank | (JP-5) | 172 lbs empty
F-86D
pg 99
* The quantities given for all pylons are total quantities.*
[12 empty] | Wing | Rocket
[12 empty] | Pylons | Internal Pack | Weight | Nomenclature | Class | Type | Names | Notes
[12 empty] | (Total) | (Total) | (Each)
[13 empty] | 24 | 18.1 lbs | MK II FFAR | 2.75-in | Rockets | (Mighty Mouse)
[14 empty] | (434 lbs) | (total wt) |  |  |  | Weight referenced in F-89D (not a typo), pg 5-12.
[12 empty] | 2 |  | 932 lbs |  | 120-Gal | Fuel Tank | (JP-5) | 116 lbs empty
F-86K
pg
* The quantities given for all pylons are total quantities.*
[12 empty] | Wing | Sidewinder
[12 empty] | Pylons | Pylons | Weight | Nomenclature | Class | Type | Names | Notes
[12 empty] | (Total) | (Total) | (Each)
[13 empty] | 2 | 155 lbs | AIM-9B | IR A-A | Missile | (Sidewinder)
[12 empty] | 2 |  | 932 lbs |  | 120-Gal | Fuel Tank | (JP-5) | 116 lbs empty

## F-86 6+3
1G | Real V (KTAS) | FA V (ft/sec) | 2G | Real V (KTAS) | FA V (ft/sec) | 3G | Real V (KTAS) | FA V (ft/sec) | 4G | Real V (KTAS) | FA V (ft/sec) | 5G | Real V (KTAS) | FA V (ft/sec) | 6G | Real V (KTAS) | FA V (ft/sec) | 7G | Real V (KTAS) | FA V (ft/sec) | 8G | Real V (KTAS) | FA V (ft/sec) | 0G | Real V (KTAS) | FA V (ft/sec) | -1G | Real V (KTAS) | FA V (ft/sec) | -2G | Real V (KTAS) | FA V (ft/sec) | -3G | Real V (KTAS) | FA V (ft/sec)
F-86F-25
0 | 114 | 192.432 | 0 | 160 | 270.08 | 0 | 195 | 329.16 | 0 | 223 | 376.424 | 0 | 265 | 447.32 | 0 | 340 | 573.92 | 0 | 405 | 683.64 | 0 | 440 | 742.72 | 0 | 107 | 180.616 | 0 | 130 | 219.44 | 0 | 182 | 307.216 | 0 | 225 | 379.8
10000 | 132 | 222.816 | 10000 | 185 | 312.28 | 10000 | 225 | 379.8 | 10000 | 283 | 477.704 | 10000 | 354 | 597.552 | 10000 | 430 | 725.84 | 10000 | 484 | 816.992 | 10000 | 523 | 882.824 | 10000 | 125 | 211 | 10000 | 151 | 254.888 | 10000 | 211 | 356.168 | 10000 | 260 | 438.88
20000 | 155 | 261.64 | 20000 | 217 | 366.296 | 20000 | 283 | 477.704 | 20000 | 361 | 609.368 | 20000 | 456 | 769.728 | 20000 | 526 | 887.888 | 20000 | 572 | 965.536 | 19000 | 600 | 1012.8 | 20000 | 148 | 249.824 | 20000 | 177 | 298.776 | 20000 | 246 | 415.248 | 20000 | 303 | 511.464
30000 | 184 | 310.592 | 30000 | 265 | 447.32 | 30000 | 379 | 639.752 | 30000 | 456 | 769.728 | 30000 | 528 | 891.264 | 30000 | 562 | 948.656 | 23000 | 593 | 1000.984 | 20000 | 614 | 1036.432 | 30000 | 177 | 298.776 | 30000 | 210 | 354.48 | 30000 | 300 | 506.4 | 30000 | 444 | 749.472
40000 | 226 | 381.488 | 40000 | 376 | 634.688 | 40000 | 506 | 854.128 | 40000 | 566 | 955.408 | 35000 | 558 | 941.904 | 33500 | 575 | 970.6 | 20000 | 614 | 1036.432 | 10000 | 638 | 1076.944 | 40000 | 219 | 369.672 | 40000 | 256 | 432.128 | 40000 | 505 | 852.44 | 30000 | 589 | 994.232
47000 | 271 | 457.448 | 42000 | 474 | 800.112 | 40000 | 573 | 967.224 | 40000 | 573 | 967.224 | 30000 | 589 | 994.232 | 30000 | 589 | 994.232 | 10000 | 638 | 1076.944 | 0 | 605 | 1021.24 | 47000 | 264 | 445.632 | 40000 | 573 | 967.224 | 40000 | 573 | 967.224 | 20000 | 614 | 1036.432
48000 | 573 | 967.224 | 40000 | 573 | 967.224 | 30000 | 589 | 994.232 | 30000 | 589 | 994.232 | 20000 | 614 | 1036.432 | 20000 | 614 | 1036.432 | 0 | 605 | 1021.24 |  |  |  | 48000 | 580 | 979.04 | 30000 | 589 | 994.232 | 30000 | 589 | 994.232 | 10000 | 638 | 1076.944
40000 | 583 | 984.104 | 30000 | 589 | 994.232 | 20000 | 614 | 1036.432 | 20000 | 614 | 1036.432 | 10000 | 638 | 1076.944 | 10000 | 638 | 1076.944 | [6 empty] | 40000 | 590 | 995.92 | 20000 | 614 | 1036.432 | 20000 | 614 | 1036.432 | 0 | 605 | 1021.24
30000 | 600 | 1012.8 | 20000 | 614 | 1036.432 | 10000 | 638 | 1076.944 | 10000 | 638 | 1076.944 | 0 | 605 | 1021.24 | 0 | 605 | 1021.24 | [6 empty] | 30000 | 607 | 1024.616 | 10000 | 638 | 1076.944 | 10000 | 638 | 1076.944
20000 | 624 | 1053.312 | 10000 | 638 | 1076.944 | 0 | 605 | 1021.24 | 0 | 605 | 1021.24 | [12 empty] | 20000 | 631 | 1065.128 | 0 | 605 | 1021.24 | 0 | 605 | 1021.24
10000 | 648 | 1093.824 | 0 | 605 | 1021.24 | [18 empty] | 10000 | 655 | 1105.64
0 | 615 | 1038.12 | [21 empty] | 0 | 622 | 1049.936
*Basing this F-86F off of 6+3 wing mod; F-86F-25-NH | [9 empty] | Released in playset 3.5
^^ High speeds for 1G are higher (+10) than actual chart for game purposes. | [23 empty] | ^^ 0G numbers are just outside the 1G numbers (lower numbers smaller, higher numbers bigger).
[10 empty] | F-86F Flight Manual (1971) |  |  | F-86F-25 -40 SAC (1956) |  | http://www.joebaugher.com/usaf_fighters/p86_8.html
Blue = Hochwarth calculator | [9 empty] | F-86H Flight Manual (1956) |  |  | F-86H SAC (1956)
[10 empty] | F-86H Flight Manual (1960) |  |  | F-86L SAC (1958) |  | -all models in this worksheet have the 6+3 wing.
*Note: the speed listed in the Real V column is what appears in the hud when flying. | [9 empty] | F-86L Flight Manual (1961) |  |  |  |  | -H model had fuselage widened and lengthened.
-later H models received the F40 wing.
[13 empty] | Sabre Dog |  | -L models are basically upgraded F-86Ds with 6+3 wing.
[8 empty] | 1G |  |  | F-86F-25 | F-86H-5 | F-86L
[11 empty] | (yr 1952) | (yr 1955) | (yr 195x)
[14 empty] | Empty Wt | excl. pilot, usable fuel, ammo, wing pylons.
[11 empty] | 11,804 lbs | 14,739 lbs | 13,818 lbs | Basic Wt | incl. Pilot, oils, unusable fuel, no ammo, wing pylons {calculated for FA, using JP-5 fuel wt}
[11 empty] | 20,650 lbs | 23,828 lbs | 20,200 lbs | Max. T-O | {calculated for FA}
[11 empty] | pg 1-6, | pg 1-1, | pg 1-4 |  | -the design of the airplane precludes the possibility of overloading;
there are no weight limitations using authorized loads. pg 5-11
[10 empty] | ?? | 435 | 562 | 610 | Internal Usable Fuel (Gal) | [12 empty] | * Max T-O equals Gross Wt plus full
[11 empty] | 2827.5 | 3653 | 3965 | JP-4 (6.5 lbs/gal) |  | F-86F manual list JP-4 weight as 6.5 lbs/gal. | [10 empty] | load of approved ext. fuel and weapons.
[11 empty] | 2958 | 3821.6 | 4148 | JP-5 (6.8 lbs/gal) |  | F-86F manual does not list JP-5 weight.
[11 empty] | pg 1-24 | pg 1-18 | pg 1-22
[12 empty] | (20° Flaps) |  | Take Off Speed, No Slats
[11 empty] | 105 kias | 118 kias | 116 kias | 15/16,000 lbs
[11 empty] | 115 kias | 124 kias | 122 kias | 18,000 lbs
[11 empty] | 125 kias | 130 kias | 128 kias | 20,000 lbs
[11 empty] | pg 2-14, A-29 | pg A-29 | pg A-23
[11 empty] | 600 kias | 605 kias | 610 kias | Max Airspeed, Airframe
[8 empty] | 2G |  |  | 1.0 M* | 1.0 M* | 1.0 M* |  | *Depends on controllability, buffeting.
[11 empty] | pg 5-2, 5-8 | pg 5-2, 5-4, 5-8 | pg 5-4, 5-6 |  |  | 600 kias = 1.0M @ 6,450 ft
Max Airspeed, Engine, clean
[11 empty] | 597 ktas | 597 ktas |  | Sea Level
[11 empty] | 581 ktas | 581 ktas |  | 10,000 ft
[11 empty] | 572 kias | 572 kias |  | 15,000 ft
[11 empty] | 562 ktas | 562 ktas |  | 20,000 ft
[11 empty] | 551 ktas | 551 ktas |  | 25,000 ft
[11 empty] | 541 ktas | 541 ktas |  | 30,000 ft
[11 empty] | 529 ktas | 529 ktas |  | 35,000 ft
[11 empty] | 522 ktas | 522 ktas |  | 40,000 ft
[11 empty] | 500 ktas | 500 ktas |  | 50,000 ft
[11 empty] | pg A-106, A-141 | pg A-98
[11 empty] | Gr Wt 12,000 lbs | Gr Wt 16,000 lbs | Gr Wt 16,000 lbs | Ceiling
[11 empty] | 55,000 ft | 55,000 ft | 49,460 ft | Service; clean |  | (100 ft/min)
[14 empty] | Cruise; clean |  | (300 ft/min)
[11 empty] | 52,000 ft | 53,000 ft | 48,500 ft | Combat; clean |  | (500 ft/min)
[11 empty] | pg A-34, A-112 | pg A-36 | pg A-48
3G
[11 empty] | + 7.0; - 3.0 | + 7.33; - 3.0 | + 5.6; - 2.0 | G limit, clean (allowable)
[11 empty] | pg 5-2, 5-10 | pg 5-2, 5-4, 5-8 | pg 5-4, 5-6
[11 empty] | 185 kias | 220 kias | 185 kias | Landing Gear Extension
[11 empty] | pg 5-7 | pg 5-7 | pg 5-4 | maximum speed
Maximun Sink Rate
Max. Tire Speed
Equipment
[11 empty] | AN/APG-30 | AN/APG-30 |  | Gun Radar
[11 empty] | pg 4-23 | pg 4-18
[11 empty] | No | No |  | Leading Edge Slats
[11 empty] | pg 1-38 | pg 1-38
[8 empty] | 4G |  |  | J47-GE-27 | J73-GE-3 | J47-GE-17B | Engine
[11 empty] | 6090 | 8920 | 5500 | Mil thrust | (lbs)
[11 empty] | 0.902 |  | 1.01 | sfc
[11 empty] | 1.5259 | 0 | 1.5431 | fuel use | (lbs/sec)
[11 empty] | N/A | N/A | 7650 | A/B thrust | (lbs)
[13 empty] | 2 | sfc
[13 empty] | 4.25 | fuel use | (lbs/sec)
[11 empty] | pg 1-4 | pg 1-4 | pg 1-4
[11 empty] | mil-tf-spec | mil-tf-spec | mil-tf-spec
Weapons
[11 empty] | 6 | 4 | N/A | Guns, internal
[11 empty] | M3 .50-Cal | M39 20mm
[11 empty] | 1,800 rnds | 600 rnds |  | Ammo (Total)
[11 empty] | 543 lbs ammo | 339 lbs ammo
[11 empty] | pg 1-4 | pg 4-20
[8 empty] | 5G | [5 empty] | F-86F-25
pg 5-4, A-2; SAC
[10 empty] | * The quantities given for all pylons are for each side.* |  |  |  |  | Max bomb load is 2,000 lbs. SAC
[10 empty] | Outer Wing | Inner Wing | Sidewinder
[10 empty] | Pylons | Pylons | Pylons | Weight | Nomenclature | Class | Type | Names | Notes
[12 empty] | 1 | 155 lbs | AIM-9B | IR A-A | Missile | (Sidewinder) | pg 4-42: Sidewinders are mounted inboard of Inner Wing Pylons.
[10 empty] | 4 | 4 |  | 134 lbs | 5-in HVAR | 1 x 5.0-in | Rockets
[11 empty] | 1 |  | 698 lbs | BLU-1/B | 750-lbs | Fire Bomb | (Napalm)
[11 empty] | 1 |  | 800 lbs | BLU-27 | 1,000-lbs | Fire Bomb | (Napalm)
[11 empty] | 1 |  | 260 lbs | MK-81 | 250-lbs | GP |  | WWII bombs were listed.
[11 empty] | 1 |  | 531 lbs | MK-82 | 500-lbs | GP
[11 empty] | 1 |  | 806 lbs | M117 | 750-lbs | GP
[11 empty] | 1 |  | 985 lbs | MK-83 | 1,000-lbs | GP
[11 empty] | 1 |  | 1,700 lbs | MK-7 | Tactical | Nuke | 8 to 61 kt | pg 4-41: Only one bomb carried under left wing, counter-balanced by 120 fuel tank.
6G
[10 empty] | 1 | 1 |  | 932 lbs |  | 120-Gal | Fuel Tank | (JP-5) | 116 lbs empty
[10 empty] | 1 |  |  | 1,532 lbs |  | 200-Gal | Fuel Tank | (JP-5) | 172 lbs empty
F-86H-5, -10
pg 4-25, 4-32, 5-4,
[10 empty] | * The quantities given for all pylons are for each side.* |  |  |  |  | Max bomb load is 2,310 lbs. SAC
[10 empty] | Outer Wing | Inner Wing | Sidewinder
[10 empty] | Pylons | Pylons | Pylons | Weight | Nomenclature | Class | Type | Names | Notes
[12 empty] | 1 | 155 lbs | AIM-9B | IR A-A | Missile | (Sidewinder) | Arrived in 1960's, newer than manuals & SACs.
[10 empty] | 2 | 4 |  | 134 lbs | 5-in HVAR | 1 x 5.0-in | Rockets
[11 empty] | 1 |  | 698 lbs | BLU-1/B | 750-lbs | Fire Bomb | (Napalm)
[8 empty] | 7G |  |  | 1 |  | 260 lbs | MK-81 | 250-lbs | GP |  | WWII bombs were also listed.
[11 empty] | 1 |  | 531 lbs | MK-82 | 500-lbs | GP
[11 empty] | 1 |  | 806 lbs | M117 | 750-lbs | GP
[11 empty] | 1 |  | 985 lbs | MK-83 | 1,000-lbs | GP
[11 empty] | 1 |  | 1,700 lbs | MK-7 | Tactical | Nuke | 8 to 61 kt | pg 4-41: Only one bomb carried under left wing, counter-balanced by 120 fuel tank.
[10 empty] | 1 | 1 |  | 932 lbs |  | 120-Gal | Fuel Tank | (JP-5) | 116 lbs empty
[10 empty] | 1 |  |  | 1,532 lbs |  | 200-Gal | Fuel Tank | (JP-5) | 172 lbs empty
F-86L
pg xx
* The quantities given for all pylons are total quantities.*
[11 empty] | Wing | Rocket
[11 empty] | Pylons | Internal Pack | Weight | Nomenclature | Class | Type | Names | Notes
[11 empty] | (Total) | (Total) | (Each)
[8 empty] | 8G |  |  |  | 24 | 18.1 lbs | MK II FFAR | 2.75-in | Rockets | (Mighty Mouse)
[13 empty] | (434 lbs) | (total wt) |  |  |  | Weight referenced in F-89D (not a typo), pg 5-12.
[11 empty] | 2 |  | 932 lbs |  | 120-Gal | Fuel Tank | (JP-5) | 116 lbs empty

## F-89
1G | Real V (KTAS) | FA V (ft/sec) | 2G | Real V (KTAS) | FA V (ft/sec) | 3G | Real V (KTAS) | FA V (ft/sec) | 4G | Real V (KTAS) | FA V (ft/sec) | 5G | Real V (KTAS) | FA V (ft/sec) | 6G | Real V (KTAS) | FA V (ft/sec) |  | 0G | Real V (KTAS) | FA V (ft/sec) | -1G | Real V (KTAS) | FA V (ft/sec) | -2G | Real V (KTAS) | FA V (ft/sec) | -3G | Real V (KTAS) | FA V (ft/sec) | 1G Pre-mod | Real V (KTAS) | FA V (ft/sec)
F-89D | [30 empty] | Numbers from chart prior to FA modded numbers for structural failure limits.
0 | 110 | 185.68 | 0 | 161 | 271.768 | 0 | 210 | 354.48 | 0 | 254 | 428.752 | 0 | 300 | 506.4 | 0 | 346 | 584.048 |  | 0 | 100 | 168.8 | 0 | 110 | 185.68 | 0 | 161 | 271.768 | 0 | 200 | 337.6 | 0 | 110 | 185.68
12000 | 136 | 229.568 | 12000 | 206 | 347.728 | 12000 | 282 | 476.016 | 12000 | 332 | 560.416 | 12000 | 380 | 641.44 | 12000 | 417 | 703.896 |  | 12000 | 126 | 212.688 | 12000 | 136 | 229.568 | 12000 | 206 | 347.728 | 12000 | 252 | 425.376 | 12000 | 136 | 229.568
20000 | 166 | 280.208 | 20000 | 256 | 432.128 | 20000 | 335 | 565.48 | 20000 | 387 | 653.256 | 20000 | 437 | 737.656 | 15000 | 465 | 784.92 |  | 20000 | 156 | 263.328 | 20000 | 166 | 280.208 | 20000 | 256 | 432.128 | 20000 | 307 | 518.216 | 20000 | 166 | 280.208
30000 | 210 | 354.48 | 30000 | 332 | 560.416 | 30000 | 411 | 693.768 | 26000 | 455.5 | 768.884 | 20000 | 509 | 859.192 | 12000 | 513 | 865.944 |  | 30000 | 200 | 337.6 | 30000 | 210 | 354.48 | 30000 | 332 | 560.416 | 30000 | 398 | 671.824 | 30000 | 210 | 354.48
40000 | 279 | 470.952 | 40000 | 420 | 708.96 | 34000 | 466 | 786.608 | 20000 | 524 | 884.512 | 12000 | 520 | 877.76 | 0 | 470 | 793.36 |  | 40000 | 269 | 454.072 | 40000 | 279 | 470.952 | 40000 | 420 | 708.96 | 34000 | 449.5 | 758.756 | 40000 | 279 | 470.952
49600 | 375 | 633 | 40000 | 524 | 884.512 | 30000 | 521 | 879.448 | 12000 | 528 | 891.264 | 0 | 470 | 793.36 |  |  |  |  | 50600 | 365 | 616.12 | 49600 | 375 | 633 | 40000 | 485 | 818.68 | 30000 | 501 | 845.688 | 49600 | 350 | 590.8
49600 | 475 | 801.8 | 30000 | 542 | 914.896 | 20000 | 541 | 913.208 | 0 | 470 | 793.36 | [7 empty] | 50600 | 485 | 818.68 | 49600 | 475 | 801.8 | 30000 | 508 | 857.504 | 20000 | 520 | 877.76 | 49600 | 470 | 793.36
40000 | 526 | 887.888 | 20000 | 552 | 931.776 | 12000 | 539 | 909.832 | [6 empty] | ^^ Not allowed to pull more than |  |  |  | 40000 | 536 | 904.768 | 40000 | 505 | 852.44 | 20000 | 530 | 894.64 | 12000 | 525 | 886.2 | 40000 | 516 | 871.008
30000 | 540 | 911.52 | 12000 | 553 | 933.464 | 0 | 470 | 793.36 | [6 empty] | 5 G under 12,000 ft. Pg 5-8 |  |  |  | 30000 | 550 | 928.4 | 30000 | 521 | 879.448 | 12000 | 534 | 901.392 | 0 | 740 | 1249.12 | 30000 | 530 | 894.64
20000 | 562 | 948.656 | 0 | 470 | 793.36 | [13 empty] | 20000 | 572 | 965.536 | 20000 | 538 | 908.144 | 0 | 470 | 793.36 |  |  |  | 20000 | 552 | 931.776
12000 | 563 | 950.344 | [16 empty] | 12000 | 573 | 967.224 | 12000 | 545 | 919.96 | [6 empty] | 12000 | 553 | 933.464
0 | 480 | 810.24 | [7 empty] | Complete; not used in game yet [need to audit; F.E. needs updated] | [8 empty] | 0 | 490 | 827.12 | 0 | 470 | 793.36 | [6 empty] | 0 | 470 | 793.36
* take in consideration notes listed in max airspeed.
^^ High speeds for 1G are (+10) higher than actual chart for game purposes. | [18 empty] | ^^ 0G numbers are just outside the 1G numbers (lower numbers smaller, higher numbers bigger).
^^ Flight Envelope based on F-89D flight manual, (-D) pg 5-8 (230 of 383). | [9 empty] | F-89B -C Flight Manual (1958) |  |  | F-89A SAC (1950) |  | F-89D SAC (1954)
[10 empty] | F-89D Flight Manual (1957) |  |  | F-89B SAC (1953) |  | F-89F SAC (1952)
Blue = Hochwarth calculator | [9 empty] | F-89H Flight Manual (1959) |  |  | F-89C 1 SAC (1953) |  | F-89H SAC (1957)
[10 empty] | F-89J Flight Manual (1965) |  |  | F-89C 2 SAC (1953) |  | F-89J SAC (1958)
*Note: the speed listed in the Real V column is what appears in the hud when flying.
[8 empty] | 1G |  | F-89C | F-89D | F-89H | F-89J
(Group 35)
[14 empty] | Empty Wt | excl. pilot, usable fuel, ammo, wing pylons.
[14 empty] | Basic Wt | incl. Aircrew (460 lbs), oils, unusable fuel, no ammo, wing pylons {calculated for FA, using JP-5 fuel wt}
[10 empty] | 38,000 lbs | 46,700 lbs | 47,400 lbs | 44,744 lbs | Max. T-O | -the design of the airplane precludes exceeding the maximun takeoff
[10 empty] | pg 1-1, 5-13 | pg 5-12, -13 | pg 1-1, 5-14 | pg 5-14 |  | gross weight under normal operating conditions. pg 5-13 (-C)
[10 empty] | Fuel only | Fuel-Rocket | Fuel-Rocket | Fuel only
[10 empty] | 1559 | 1795 | 1769 | 2365 | Internal Usable Fuel (include tip tanks)
[10 empty] | 10133.5 | 11667.5 | 11498.5 | 15372.5 | JP-4 (6.5 lbs/gal) |  | F-89J manual list JP-4 weight as 6.5 lbs/gal.
[10 empty] | 10601.2 | 12206 | 12029.2 | 16082 | JP-5 (6.8 lbs/gal) |  | F-89J manual does not list JP-5 weight.
[10 empty] | pg 1-24 | pg 1-20 | pg 1-18 | pg 1-18
Take Off Speed
[10 empty] | 119 kias |  |  |  | 30,000 lbs
[10 empty] | 125 kias |  |  |  | 34,000 lbs
[10 empty] | 131 kias |  |  |  | 38,000 lbs
[11 empty] | 129 kias | 131 kias | 131 kias | 40,000 lbs
[11 empty] | 135 kias | 138 kias | 138 kias | 44,000 lbs
[11 empty] | 139 kias | 142 kias | 143 kias | 47,000 lbs
[8 empty] | 2G |  | pg A-28 | pg A-23 | pg A-30 | pg A2-2
[14 empty] | Max Airspeed, Airframe |  |  | Note: "above 20,000 ft, airspeed is unrestricted."
[10 empty] | 470 kias | 470 kias | 470 kias | 450 kias |  |  |  | Note: "These limits are imposed to reduce the hazard of
[10 empty] | 0.9 M | 0.9 M | 0.9 M | 0.9 M |  | 450 kias = 0.9M @ 16,800 ft |  | low elevator control at high speeds & low altitudes."
[10 empty] | pg 5-8 | pg 5-6 | pg 5-7 | pg 5-2 |  | 470 kias = 0.9M @ 14,370 ft
[10 empty] | Gr Wt 30,000 lbs | Gr Wt 32,000 lbs | Gr Wt 32,000 lbs | Gr Wt 32,000 lbs | Max Airspeed, Engine, 100% MIL power
[10 empty] | 522 ktas | 529 ktas | 470 kias | 470 kias | Sea Level
[10 empty] | 517 ktas | 510 ktas | 517 ktas | 517 ktas | 10,000 ft |  | Notice: level speed is higher than imposed airframe speed limits.
[10 empty] | 506 ktas | 508 ktas | 502 ktas | 502 ktas | 20,000 ft
[10 empty] | 483 ktas | 487 ktas | 482 ktas | 482 ktas | 30,000 ft |  | Red is chart ends at speed restriction.
[10 empty] | 451 ktas | 434 ktas | 414 ktas | 414 ktas | 40,000 ft
[10 empty] | pg A-54 | pg A-42 | pg A-69 | pg A4-28
[10 empty] | Gr Wt 30,000 lbs | Gr Wt 32,000 lbs | Gr Wt 32,000 lbs | Gr Wt 28,000 lbs | Ceiling, max power
[10 empty] | 51,000 ft | 49,500 ft | 49,500 ft | 51,800 ft | Service |  | (100 ft/min)
[14 empty] | Cruise |  | (300 ft/min)
[10 empty] | 48,200 ft | 47,500 ft | 47,500 ft | 49,800 ft | Combat |  | (500 ft/min)
[10 empty] | pg A-39 | pg A-32 | pg A-47 | pg A3-12
3G
[10 empty] | + 5.67; - 2.33 | + 5.67; - 2.33 | + 5.67; - 2.33 | + 4.5; - 2.33 | G limit, clean
[10 empty] | pg 5-9 | pg 5-8, 5-11 | pg 5-2, 5-14 | pg 5-10, 5-14
[10 empty] | 195 kts | 195 kts | 195 kts | 195 kts | Landing Gear Extension
[10 empty] | pg 5-8 | pg 5-6 | pg 5-2 | pg 5-7 | maximum speed
Maximun Sink Rate
[10 empty] | 140 kts | 140 kts | 140 kts | 140 kts | Max. Tire Speed
[10 empty] | pg 5-8 | pg 5-6 | pg 5-9 | pg 5-7
Equipment
[10 empty] | AN/APG-33 | Yes | Yes | Yes | Radar
pg 4-34
[10 empty] | No | Yes | Yes | Yes | Wing Pylons
pg 1-6
4G
[10 empty] | J35-A-47 | J35-A-35 | J35-A-35 | J35-A-35A | Engines | x 2
[10 empty] | (total) | (total) | (total) | (total)
[10 empty] | 11200 | 11200 | 11200 | 11200 | Mil thrust | (lbs)
[10 empty] | 1.105 | 1.105 | 1.105 | 1.105 | sfc
[10 empty] | 3.4378 | 3.4378 | 3.4378 | 3.4378 | fuel use | (lbs/sec)
[10 empty] | 14800 | 14800 | 14800 | 14800 | A/B thrust | (lbs)
[10 empty] | 2.5 | 2.5 | 2.5 | 2.5 | sfc
[10 empty] | 10.2778 | 10.2778 | 10.2778 | 10.2778 | fuel use | (lbs/sec)
[10 empty] | pg 1-2 | pg 5-2 | pg 1-2 | pg 1-5
[10 empty] | mil-tf-spec | mil-tf-spec | mil-tf-spec | mil-tf-spec
Weapons
[10 empty] | 6 | N/A | N/A | N/A | Guns, internal
[8 empty] | 5G |  | M24A1 20mm
[10 empty] | 1,200 rnds |  |  |  | Ammo (Total)
682 lbs ammo
[10 empty] | pg 1-2, 4-35 | pg 4-45
F-89D
(Group 35)
pg 4-45, 1-20
* The quantities given for all pylons are total quantities.*
[11 empty] | Wing | Wing
[11 empty] | Tips | Pylons | Weight | Nomenclature | Class | Type | Names | Notes
[11 empty] | (Total) | (Total) | (Each)
[11 empty] | 104 |  | 18.1 lbs | MK II FFAR | 2.75-in | Rockets | (Mighty Mouse)
[13 empty] | 1,882 lbs | (total wt) |  |  |  | Weight referenced in F-89D, pg 5-12.
[12 empty] | 2 | 2,247 lbs | Aero 1D | 300-Gal | Fuel Tank |  | 207 lbs empty.
[8 empty] | 6G | [5 empty] | F-89H
pg
* The quantities given for all pylons are total quantities.*
[11 empty] | Wing | Wing
[11 empty] | Tips | Pylons | Weight | Nomenclature | Class | Type | Names | Notes |  |  |  | F-89H | F-89J
[11 empty] | (Total) | (Total) | (Each)
[11 empty] | 104 |  | 18.1 lbs | MK II FFAR | 2.75-in | Rockets | (Mighty Mouse) |  |  |  |  | Quantity | Quantity | Weapons
[13 empty] | 1,882 lbs | (total wt) |  |  |  | Weight referenced in F-89D, pg 5-12. |  |  |  | (each side) | (each side)
[12 empty] | 2 | 2,247 lbs | Aero 1D | 300-Gal | Fuel Tank |  | 207 lbs empty.
[12 empty] | 2 | 817 lbs | MB-1 (AIR-2) | Aerial Rocket | Nuke | (Genie) |  |  |  |  | 2.75-in FFAR | None | Tip Pod Rockets
54 rkts
[22 empty] | 300 gal | 200 gal | Ext. Fuel, Wing Pylon
[14 empty] | F-89J | [7 empty] | pg 1-18 | pg 5-14
pg
[12 empty] | * The quantities given for all pylons are total quantities.* | [9 empty] | one | one | AIR-2 (MB-1) Genie
Rocket on Wing Pylons
[11 empty] | Wing | Wing
[11 empty] | Tips | Pylons | Weight | Nomenclature | Class | Type | Names | Notes
[11 empty] | (Total) | (Total) | (Each)
[12 empty] | 2 | 2,247 lbs | Aero 1D | 300-Gal | Fuel Tank |  | 207 lbs empty.
[12 empty] | 2 | 817 lbs | MB-1 (AIR-2) | Aerial Rocket | Nuke | (Genie)

## F-94
1G | Real V (KTAS) | FA V (ft/sec) | 2G | Real V (KTAS) | FA V (ft/sec) | 3G | Real V (KTAS) | FA V (ft/sec) | 4G | Real V (KTAS) | FA V (ft/sec) | 5G | Real V (KTAS) | FA V (ft/sec) | 6G | Real V (KTAS) | FA V (ft/sec) | 7G | Real V (KTAS) | FA V (ft/sec) | 8G | Real V (KTAS) | FA V (ft/sec) | 9G | Real V (KTAS) | FA V (ft/sec) | 0G | Real V (KTAS) | FA V (ft/sec) | -1G | Real V (KTAS) | FA V (ft/sec) | -2G | Real V (KTAS) | FA V (ft/sec) | -3G | Real V (KTAS) | FA V (ft/sec) | 1G Pre-mod | Real V (KTAS) | FA V (ft/sec)
F-94C | [38 empty] | Numbers from chart prior to FA modded numbers for structural failure limits.
0 | 120 | 202.56 | 0 | 185 | 312.28 | 0 | 220 | 371.36 | 0 | 285 | 481.08 | 0 | 315 | 531.72 | 0 | 347 | 585.736 | 0 | 378 | 638.064 | 0 | 397 | 670.136 | 0 | 425 | 717.4 | 0 | 110 | 185.68 | 0 | 140 | 236.32 | 0 | 196 | 330.848 | 0 | 240 | 405.12 | 0 | 120 | 202.56
10000 | 145 | 244.76 | 10000 | 220 | 371.36 | 10000 | 260 | 438.88 | 10000 | 328 | 553.664 | 10000 | 367 | 619.496 | 10000 | 403 | 680.264 | 10000 | 437 | 737.656 | 8000 | 445 | 751.16 | 3000 | 445 | 751.16 | 10000 | 135 | 227.88 | 10000 | 165 | 278.52 | 10000 | 229 | 386.552 | 10000 | 279 | 470.952 | 10000 | 145 | 244.76
20000 | 177 | 298.776 | 20000 | 257 | 433.816 | 20000 | 303 | 511.464 | 20000 | 387 | 653.256 | 20000 | 431 | 727.528 | 20000 | 470 | 793.36 | 12500 | 469 | 791.672 | 8000 | 472 | 796.736 | 0 | 465 | 784.92 | 20000 | 167 | 281.896 | 20000 | 197 | 332.536 | 20000 | 271 | 457.448 | 20000 | 329 | 555.352 | 20000 | 177 | 298.776
30000 | 210 | 354.48 | 30000 | 303 | 511.464 | 30000 | 364 | 614.432 | 30000 | 458 | 773.104 | 27000 | 484.5 | 817.836 | 20000 | 485 | 818.68 | 10000 | 501 | 845.688 | 0 | 510 | 860.88 |  |  |  | 30000 | 200 | 337.6 | 30000 | 230 | 388.24 | 30000 | 323 | 545.224 | 30000 | 390 | 658.32 | 30000 | 210 | 354.48
40000 | 256 | 432.128 | 40000 | 376 | 634.688 | 40000 | 438 | 739.344 | 34000 | 491 | 828.808 | 20000 | 538 | 908.144 | 10000 | 529 | 892.952 | 0 | 530 | 894.64 | [6 empty] | 40000 | 246 | 415.248 | 40000 | 276 | 465.888 | 40000 | 396 | 668.448 | 40000 | 472 | 796.736 | 40000 | 256 | 432.128
51000 | 341 | 575.608 | 45500 | 460 | 776.48 | 40000 | 648 | 1093.824 | 30000 | 524 | 884.512 | 10000 | 550 | 928.4 | 0 | 545 | 919.96 | [9 empty] | 52000 | 331 | 558.728 | 51000 | 361 | 609.368 | 45500 | 480 | 810.24 | 40000 | 480 | 810.24 | 51000 | 341 | 575.608
51000 | 610 | 1029.68 | 45500 | 628 | 1060.064 | 30000 | 600 | 1012.8 | 20000 | 559 | 943.592 | 0 | 550 | 928.4 | [12 empty] | 52000 | 620 | 1046.56 | 51000 | 610 | 1029.68 | 45500 | 550 | 928.4 | 30000 | 521 | 879.448 | 51000 | 600 | 1012.8
40000 | 680 | 1147.84 | 40000 | 663 | 1119.144 | 20000 | 584 | 985.792 | 10000 | 567 | 957.096 | [15 empty] | 40000 | 690 | 1164.72 | 40000 | 681 | 1149.528 | 40000 | 585 | 987.48 | 20000 | 537 | 906.456 | 40000 | 670 | 1130.96
30000 | 692 | 1168.096 | 30000 | 641 | 1082.008 | 10000 | 577 | 973.976 | 0 | 550 | 928.4 | [15 empty] | 30000 | 702 | 1184.976 | 30000 | 695 | 1173.16 | 30000 | 630 | 1063.44 | 10000 | 545 | 919.96 | 30000 | 682 | 1151.216
20000 | 699 | 1179.912 | 20000 | 639 | 1078.632 | 0 | 550 | 928.4 | [18 empty] | 20000 | 709 | 1196.792 | 20000 | 689 | 1163.032 | 20000 | 593 | 1000.984 | 0 | 510 | 860.88 | 20000 | 689 | 1163.032
10000 | 625 | 1055 | 10000 | 588 | 992.544 | [21 empty] | 10000 | 635 | 1071.88 | 10000 | 615 | 1038.12 | 10000 | 578 | 975.664 |  |  |  | 10000 | 615 | 1038.12
0 | 560 | 945.28 | 0 | 550 | 928.4 | [21 empty] | 0 | 570 | 962.16 | 0 | 550 | 928.4 | 0 | 530 | 894.64 |  |  |  | 0 | 550 | 928.4
Incomplete; not used in game yet
^^ High speeds for 1G are (+10) higher than actual chart for game purposes. | [13 empty] | F-94A SAC (1949) | [12 empty] | ^^ 0G numbers are just outside the 1G numbers (lower numbers smaller, higher numbers bigger).
^^ Flight Envelope based on F-94C flight manual, pg 5-5 (163 of 350). | [10 empty] | F-94B Flight Manual (1951) |  |  | F-94B SAC (1952)
[11 empty] | F-94C Flight Manual (1957) |  |  | F-94C SAC (1956)
Blue = Hochwarth calculator
*Note: the speed listed in the Real V column is what appears in the hud when flying.
[8 empty] | 1G |  |  | F-94A | F-94B | F-94C
[14 empty] | Empty Wt | excl. pilot, usable fuel, ammo, wing pylons.
[14 empty] | Basic Wt | incl. Aircrew (460 lbs), oils, unusable fuel, no ammo, wing pylons {calculated for FA, using JP-5 fuel wt}
[12 empty] | 16,775 lbs | 24,000 lbs | Max. T-O
[12 empty] | pg 31 | pg 1-5
[12 empty] | 323 | 366 | Internal Usable Fuel
[11 empty] | 0 | 2099.5 | 2379 | JP-4 (6.5 lbs/gal) |  | F-94C manual list JP-4 weight as 6.5 lbs/gal.
[11 empty] | 0 | 2196.4 | 2488.8 | JP-5 (6.8 lbs/gal) |  | F-94C manual does not list JP-5 weight.
[12 empty] | pg 12 | pg 1-23
[13 empty] | 32° Flaps | Take Off Speed
[13 empty] | 128 kias | 16,025 lbs
[13 empty] | 134 kias | 18,000 lbs
[13 empty] | 141 kias | 20,000 lbs
pg A2-6, A2-8
Max Airspeed, Airframe
[8 empty] | 2G |  |  |  | 505 kias | 550 kias |  |  | ** "No Mach number limitation is imposed…"
[12 empty] | 0.8 M | ** M |  |  | pg 5-3
[12 empty] | pg 96 | pg 5-3
[13 empty] | Gr Wt 13,000 lbs | Max Airspeed, Engine, 100% MIL power
[13 empty] | 509 ktas | Sea Level
[13 empty] | 504 ktas | 5,000 ft
[13 empty] | 500 ktas | 15,000 ft
[13 empty] | 478 ktas | 25,000 ft
[13 empty] | 473 ktas | 35,000 ft
[13 empty] | 458 ktas | 40,000 ft
pg A9-3
[13 empty] | Gr Wt 14,000 lbs | Ceiling, max power, clean
[13 empty] | 52,200 ft | Service |  | (100 ft/min)
[13 empty] | 51,300 ft | Cruise |  | (300 ft/min)
[13 empty] | 50,600 ft | Combat |  | (500 ft/min)
pg A3-14
[12 empty] | + 7.33; - 3.0 | + 8.67; - 3.0 | G limit, clean
[8 empty] | 3G |  |  |  | pg 96 | pg 5-4
[12 empty] | 195 kias | 215 kias | Landing Gear Extension
[12 empty] | pg 96 | pg 5-3 | maximum speed
Maximun Sink Rate
Max. Tire Speed
Equipment
[12 empty] | AN/APG-33 | AN/APG-40 | Radar
[12 empty] | pg 74 | pg 1-4
[11 empty] | No | No | Yes | Wing Pylons
[11 empty] | J33-A-33A | J33-A-33A | J48-P-7 | Engine
[8 empty] | 4G |  |  | 4600 | 4600 | 6350 | Mil thrust | (lbs)
[11 empty] | 1.15 | 1.15 | 1.16 | sfc
[11 empty] | 1.4694 | 1.4694 | 2.0461 | fuel use | (lbs/sec)
[11 empty] | 6000 | 6000 | 8750 | A/B thrust | (lbs)
[11 empty] | 2.5 | 2.5 | 2.5 | sfc
[11 empty] | 4.1667 | 4.1667 | 6.0764 | fuel use | (lbs/sec)
[11 empty] | pg 4 | pg 4 | pg 1-5
[11 empty] | mil-tf-spec | mil-tf-spec | mil-tf-spec
Weapons
[11 empty] | 4 | 4 |  | Guns, internal
[11 empty] | M3 .50-Cal | M3 .50-Cal
[11 empty] | 1,200 rnds | 1,200 rnds |  | Ammo (Total)
[11 empty] | 362 lbs ammo | 362 lbs ammo
[11 empty] | SAC | pg 82
Rockets, 2.75-in FFAR
[13 empty] | 24 | Wing Pods, Qty
[13 empty] | 24 | Nose, Qty
[8 empty] | 5G |  |  |  |  | 18.1 lbs ea rkt
pg 4-27
F-94A
* The quantities given for all pylons are total quantities.*
Wing
[11 empty] | Tips |  | Weight | Nomenclature | Class | Type | Names | Notes
[11 empty] | (Total) |  | (Each)
[11 empty] | 2 |  |  |  | 165-Gal | Fuel Tank
F-94B
* The quantities given for all pylons are total quantities.*
Wing
[8 empty] | 6G |  |  | Tips |  | Weight | Nomenclature | Class | Type | Names | Notes
[11 empty] | (Total) |  | (Each)
[11 empty] | 2 |  |  |  | 230-Gal | Fuel Tank
F-94C
pg 4-27
* The quantities given for all pylons are total quantities.*
[11 empty] | Wing | Wing
[11 empty] | Tips | Pylons | Weight | Nomenclature | Class | Type | Names | Notes
[11 empty] | (Total) | (Total) | (Each)
[12 empty] | 2 | xxx lbs |  | 100-lbs | GP
[12 empty] | 2 | xxx lbs |  | 250-lbs | GP
[12 empty] | 2 | xxx lbs |  | 500-lbs | GP
[12 empty] | 2 | xxx lbs |  | 1,000-lbs | GP
7G
[12 empty] | 2 |  |  | 230-Gal | Fuel Tank
[11 empty] | 2 |  |  |  | 250-Gal | Fuel Tank
8G
9G

## F-100
1G | Real V (KTAS) | FA V (ft/sec) | 2G | Real V (KTAS) | FA V (ft/sec) | 3G | Real V (KTAS) | FA V (ft/sec) | 4G | Real V (KTAS) | FA V (ft/sec) | 5G | Real V (KTAS) | FA V (ft/sec) | 6G | Real V (KTAS) | FA V (ft/sec) | 7G | Real V (KTAS) | FA V (ft/sec) | 8G | Real V (KTAS) | FA V (ft/sec) | 0G | Real V (KTAS) | FA V (ft/sec) | -1G | Real V (KTAS) | FA V (ft/sec) | -2G | Real V (KTAS) | FA V (ft/sec) | -3G | Real V (KTAS) | FA V (ft/sec) | 1G Pre-mod | Real V (KTAS) | FA V (ft/sec)
F-100D | [35 empty] | Numbers from chart prior to FA modded numbers for structural failure limits.
0 | 124 | 209.312 | 0 | 173 | 292.024 | 0 | 238 | 401.744 | 0 | 275 | 464.2 | 0 | 311 | 524.968 | 0 | 340 | 573.92 | 0 | 370 | 624.56 | 0 | 398 | 671.824 | 0 | 116 | 195.808 | 0 | 130 | 219.44 | 0 | 180 | 303.84 | 0 | 225 | 379.8 | 0 | 124 | 209.312
3000 | 130 | 219.44 | 3000 | 198 | 334.224 | 3000 | 248 | 418.624 | 3000 | 286 | 482.768 | 3000 | 324 | 546.912 | 3000 | 354 | 597.552 | 3000 | 385 | 649.88 | 3000 | 414 | 698.832 | 3000 | 122 | 205.936 | 3000 | 135 | 227.88 | 3000 | 188 | 317.344 | 3000 | 234 | 394.992 | 3000 | 130 | 219.44
12500 | 158 | 266.704 | 12500 | 231.5 | 390.772 | 12500 | 297.5 | 502.18 | 12500 | 343 | 578.984 | 12500 | 387 | 653.256 | 12500 | 424 | 715.712 | 12500 | 456 | 769.728 | 12500 | 487.5 | 822.9 | 12500 | 150 | 253.2 | 12500 | 165 | 278.52 | 12500 | 231 | 389.928 | 12500 | 285.5 | 481.924 | 12500 | 158 | 266.704
25000 | 192 | 324.096 | 25000 | 290 | 489.52 | 25000 | 357 | 602.616 | 25000 | 411 | 693.768 | 25000 | 463 | 781.544 | 25000 | 508 | 857.504 | 25000 | 542 | 914.896 | 25000 | 577 | 973.976 | 25000 | 184 | 310.592 | 25000 | 200 | 337.6 | 25000 | 282 | 476.016 | 25000 | 346 | 584.048 | 25000 | 192 | 324.096
35000 | 255.5 | 431.284 | 35000 | 369 | 622.872 | 35000 | 443 | 747.784 | 35000 | 508.5 | 858.348 | 35000 | 570 | 962.16 | 35000 | 646 | 1090.448 | 28000 | 728 | 1228.864 | 25000 | 914 | 1542.832 | 35000 | 247.5 | 417.78 | 35000 | 264.5 | 446.476 | 35000 | 369.5 | 623.716 | 25000 | 669 | 1129.272 | 35000 | 255.5 | 431.284
45000 | 319 | 538.472 | 45000 | 448 | 756.224 | 45000 | 529 | 892.952 | 45000 | 606 | 1022.928 | 42500 | 695 | 1173.16 | 35000 | 776 | 1309.888 | 25000 | 914 | 1542.832 | 12500 | 818.5 | 1381.628 | 45000 | 311 | 524.968 | 45000 | 329 | 555.352 | 45000 | 457 | 771.416 | 12500 | 639.5 | 1079.476 | 45000 | 319 | 538.472
50000 | 541 | 913.208 | 47500 | 600.5 | 1013.644 | 45000 | 753 | 1271.064 | 45000 | 753 | 1271.064 | 35000 | 833 | 1406.104 | 25000 | 914 | 1542.832 | 12500 | 818.5 | 1381.628 | 3000 | 723 | 1220.424 | 51000 | 541 | 913.208 | 50000 | 541 | 913.208 | 45000 | 513 | 865.944 | 3000 | 617.375 | 1042.129 | 50000 | 536 | 904.768
45000 | 763 | 1287.944 | 45000 | 753 | 1271.064 | 35000 | 833 | 1406.104 | 35000 | 833 | 1406.104 | 25000 | 914 | 1542.832 | 12500 | 818.5 | 1381.628 | 3000 | 723 | 1220.424 | 0 | 700 | 1181.6 | 45000 | 771 | 1301.448 | 45000 | 753 | 1271.064 | 35000 | 671 | 1132.648 | 0 | 610 | 1029.68 | 45000 | 753 | 1271.064
35000 | 843 | 1422.984 | 35000 | 833 | 1406.104 | 25000 | 914 | 1542.832 | 25000 | 914 | 1542.832 | 12500 | 818.5 | 1381.628 | 3000 | 723 | 1220.424 | 0 | 700 | 1181.6 |  |  |  | 35000 | 851 | 1436.488 | 35000 | 833 | 1406.104 | 25000 | 829 | 1399.352 |  |  |  | 35000 | 833 | 1406.104
25000 | 924 | 1559.712 | 25000 | 914 | 1542.832 | 12500 | 818.5 | 1381.628 | 12500 | 818.5 | 1381.628 | 3000 | 723 | 1220.424 | 0 | 700 | 1181.6 | [6 empty] | 25000 | 932 | 1573.216 | 25000 | 914 | 1542.832 | 12500 | 742 | 1252.496 |  |  |  | 25000 | 914 | 1542.832
12500 | 828.5 | 1398.508 | 12500 | 818.5 | 1381.628 | 3000 | 723 | 1220.424 | 3000 | 723 | 1220.424 | 0 | 700 | 1181.6 | [9 empty] | 12500 | 836.5 | 1412.012 | 12500 | 818.5 | 1381.628 | 3000 | 676.75 | 1142.354 |  |  |  | 12500 | 818.5 | 1381.628
3000 | 733 | 1237.304 | 3000 | 723 | 1220.424 | 0 | 700 | 1181.6 | 0 | 700 | 1181.6 | [12 empty] | 3000 | 741 | 1250.808 | 3000 | 723 | 1220.424 | 0 | 655 | 1105.64 |  |  |  | 3000 | 723 | 1220.424
0 | 710 | 1198.48 | 0 | 700 | 1181.6 | [18 empty] | 0 | 718 | 1211.984 | 0 | 700 | 1181.6 | [6 empty] | 0 | 700 | 1181.6
^^ 0G numbers are just outside the 1G numbers (lower numbers smaller, higher numbers bigger).
[10 empty] | Released in playset 3.5 | [13 empty] | ^^ 0G Real V numbers linked mathmatically to 1G's numbers.
^^ High speeds for 1G are higher (+10) than actual chart for game purposes.
^^ Flight Envelope only gave speeds for 3', 25k, and 45k feet; F-100D pg 5-31.
[10 empty] | F-100A Flight Manual (1968) |  |  | F-100 Performance Manual (1965)
Blue = Hochwarth calculator | [9 empty] | F-100C Flight Manual (1960) |  |  | F-100 Weapon Delivery Manual (1976)
F-100D -F Flight Manual (1978)
*Note: the speed listed in the Real V column is what appears in the hud when flying.
[8 empty] | 1G |  | F-100A | F-100C | F-100D | F-100F (-20)
[14 empty] | Empty Wt | excl. pilot, usable fuel, ammo, wing pylons.
[10 empty] | 19,889 lbs | 20,514 lbs | 21,888 lbs | 22,213 lbs | Basic Wt | incl. Aircrew (230 lbs each), oils, unusable fuel, no ammo, wing pylons {calculated for FA, using JP-5 fuel wt}
[12 empty] | 41,500 lbs | 41,500 lbs | Max. T-O
[10 empty] | pg 1-1, 5-10 | pg 1-1 | pg 1-6, 5-36 | pg 1-6, 5-36 | [5 empty] | F-100A, -C Max WT: "The design of the airplane
[10 empty] | PM A1-2 | PM A1-2 | PM A1-2 | PM A1-2 |  | PM A1-2 has Weight & Drag numbers. |  |  |  | precludes the possibility of overloading as
long as only approved external loading con-
figurations are flown." … "There is no max-
[10 empty] | 744 | 1152 | 1189 | 1189 | Internal Usable Fuel |  |  |  |  | imum landing weight." pg 5-11; 5-18
[10 empty] | 4836 | 7488 | 7728.5 | 7728.5 | JP-4 (6.5 lbs/gal) |  | F-100F manual list JP-4 weight as 6.5 lbs/gal.
[10 empty] | 5059.2 | 7833.6 | 8085.2 | 8085.2 | JP-5 (6.8 lbs/gal) |  | F-100F manual does not list JP-5 weight.
[10 empty] | pg 1-20 | pg 1-21 | pg 1-35 | pg 1-35
Take Off Speed, Max Thrust
[10 empty] | 150 kias | 150 kias | 150 kias | 150 kias | 26,000 lbs
[10 empty] | 163 kias | 163 kias | 163 kias | 163 kias | 32,000 lbs
[10 empty] | 180 kias | 180 kias | 180 kias | 180 kias | 40,000 lbs
[10 empty] | PM C2-2 | PM C2-2 | PM B2-2 | PM B2-2
[8 empty] | 2G | [5 empty] | Max Airspeed, Airframe
[10 empty] | 700 kias | 700 kias | 700 kias | 700 kias
[10 empty] | pg 5-10, 5-11 | pg 5-14, 5-17 | pg 5-26, 5-31 | pg 5-26, 5-31
Max Airspeed, Engine
Sea Level
5,000 ft
15,000 ft
25,000 ft
35,000 ft
40,000 ft
[10 empty] | Gr Wt 21,000 lbs | Gr Wt 21,000 lbs | Gr Wt 23,000 lbs | Gr Wt 23,000 lbs | Ceiling, Max Thrust, Clean
[14 empty] | Service |  | (100 ft/min)
[14 empty] | Cruise |  | (300 ft/min)
[10 empty] | 57,000 ft | 57,000 ft | 54,750 ft | 54,750 ft | Combat |  | (500 ft/min)
[10 empty] | PM C3-13 | PM C3-13 | PM B3-13 | PM B3-13
[8 empty] | 3G |  | + 7.33, - 3.0 | + 7.33, - 4.8 | + 7.33, - 3.0 | + 7.33, - 3.0 | G limit, clean
[10 empty] | pg 5-7 | pg 5-9, 5-17 | pg 5-28, 5-31 | pg 5-28, 5-31
[10 empty] | 230 kias | 230 kias | 230 kias | 230 kias | Landing Gear Extension
[10 empty] | pg 5-5 | pg 5-5 | pg 5-6 | pg 5-6 | maximum speed
Maximun Sink Rate
Max. Tire Speed
Equipment
[10 empty] | AN/ASG-17 | AN/APG-30A | AN/ASG-17 | AN/ASG-17 | Gun Radar
[10 empty] | pg 4-20 | pg 4-21 | pg 4-51 | pg 4-51
[10 empty] | No | No | Yes | Yes | Flaps Included
[10 empty] | pg 1-5 | pg 1-5 | pg 1-9 | pg 1-9
4G
[10 empty] | GE J57-P-39 | GE J57-21A | GE J57-21A | GE J57-21A | Engine
[10 empty] | 10200 | 10200 | 10200 | 10200 | Mil thrust | (lbs)
[10 empty] | 0.77 | 0.77 | 0.77 | 0.77 | sfc
[10 empty] | 2.1817 | 2.1817 | 2.1817 | 2.1817 | fuel use | (lbs/sec)
[10 empty] | 16000 | 16950 | 16950 | 16950 | A/B thrust | (lbs)
[10 empty] | 2.1 | 2.1 | 2.1 | 2.1 | sfc
[10 empty] | 9.3333 | 9.8875 | 9.8875 | 9.8875 | fuel use | (lbs/sec)
[10 empty] | pg 1-4 | pg 1-4 | pg 1-7 | pg 1-7
[10 empty] | mil-tf-spec | mil-tf-spec | mil-tf-spec | mil-tf-spec
Weapons
[10 empty] | 4 | 4 | 4 | 2 | Guns, internal
[10 empty] | M39 20mm | M39 20mm | M39 20mm | M39 20mm
[10 empty] | 800 rnds | 1,028 rnds | 800 rnds | 350 rnds | Ammo (Total)
[10 empty] | 452 lbs ammo | 581 lbs ammo | 452 lbs ammo | 198 lbs ammo
[10 empty] | pg 1-1, 4-24 | pg 4-26 | pg 4-57 | pg 4-57
5G
[14 empty] | F-100A | Note: No TERs or MERs
pg 4-32, 4-33, 5-6, 5-7; PM A1-2
* The quantities given for wing pylons are for each side.*
[11 empty] | Outer | Inner
[11 empty] | Pylons | Pylons | Weight | Nomenclature | Class | Type | Names | Notes
(Each)
[12 empty] | 2 | 155 lbs | AIM-9B | IR A-A | Missile | (Sidewinder)
[12 empty] | 1 | 583 lbs | AGM-12B | Wire-Guided | Missile | (Bullpup)
[12 empty] | 1 | 690 lbs | M116A2 | 750-lbs | Fire Bomb | (Napalm)
[12 empty] | 1 | 586 lbs | M64A1 | 500-lbs | GP
[12 empty] | 1 | 785 lbs | M117 | 750-lbs | GP
[12 empty] | 1 | 1,205 lbs | M65A1 | 1,000-lbs | GP
[11 empty] | 1 |  | 2,080 lbs | Type II or III | 275-Gal | Fuel Tank | (JP-5) | 210 lbs empty.
6G
[14 empty] | F-100C | Note: No TERs or MERs
pg 4-33, 4-38, 5-8, PM A1-2.
* The quantities given for wing pylons are for each side.*
[10 empty] | Outer | Intermediate | Inner
[10 empty] | Pylons | Pylons | Pylons | Weight | Nomenclature | Class | Type | Names | Notes
(Each)
[10 empty] | 3 |  |  | 171 lbs | MA-3 | 7 x 2.75-in | Rockets |  | 41 lbs empty. 21 rockets each side; 42 total rockets.
[10 empty] | 1 | 1 |  | xxx lbs | M38E1 | 750-lbs | Cluster Bomb |  | Fragmentation bomb.
[10 empty] | 1 | 1 |  | 690 lbs | M116A2 | 750-lbs | Fire Bomb | (Napalm)
[10 empty] | 1 | 1 | 1 | 586 lbs | M64A1 | 500-lbs | GP
[10 empty] | 1 | 1 | 1 | 785 lbs | M117 | 750-lbs | GP
[11 empty] | 1 |  | 1,205 lbs | M65A1 | 1,000-lbs | GP
[8 empty] | 7G |  |  | 1 |  | 1,700 lbs | MK-7 | Tactical | Nuke | 8 to 61 kt | Only one bomb, LH station, counterweighted by 1,000-lbs
or lighter bomb OR 275-gal fuel tank.
[10 empty] | 1 | 1 | 1 | 1,462 lbs | Type IV | 200-Gal | Fuel Tank | (JP-5) | 102 lbs empty.
[11 empty] | 1 |  | 2,080 lbs | Type II or III | 275-Gal | Fuel Tank | (JP-5) | 210 lbs empty.
[11 empty] | 1 |  | 3,321 lbs | Type II | 450-Gal | Fuel Tank | (JP-5) | 261 lbs empty.
[14 empty] | F-100D | Note: TERs can be used on inboard pylons. pg 4-59
[14 empty] | pg 5-11 | Note: has a centerline pylon, used for practice bombs only.
* The quantities given for wing pylons are for each side.*
[10 empty] | Outer | Intermediate | Inner
[10 empty] | Pylons | Pylons | Pylons | Weight | Nomenclature | Class | Type | Names | Notes
(Each)
[12 empty] | 2 | 155 lbs | AIM-9B | IR A-A | Missile | (Sidewinder)
[12 empty] | 2 | xxx lbs | AIM-9E | IR A-A | Missile | (Sidewinder)
[12 empty] | 2 | xxx lbs | AIM-9J | IR A-A | Missile | (Sidewinder)
8G
[10 empty] | 1 |  |  | 416 lbs | LAU-3/A | 19 x 2.75-in | Rockets |  | 71 lbs empty
[10 empty] | 1 |  |  | 174 lbs | LAU-32/A | 7 x 2.75-in | Rockets |  | 41 lbs empty
[10 empty] | 1 |  |  | 178 lbs | LAU-59/A | 7 x 2.75-in | Rockets |  | 51 lbs empty
[10 empty] | 1 |  |  | 191 lbs | LAU-68 | 7 x 2.75-in | Rockets |  | 67 lbs empty
[10 empty] | 1 |  |  | 750 lbs | CBU-1A | 750-lbs | Cluster Bomb
[10 empty] | 1 |  |  | 830 lbs | CBU-2A | 1,000-lbs | Cluster Bomb
[10 empty] | 1 | 1 | 2 | 830 lbs | CBU-24 | 1,000-lbs | Cluster Bomb
[10 empty] | 1 | 1 | 2 | 830 lbs | CBU-29 | 1,000-lbs | Cluster Bomb
[10 empty] | 1 | 1 | 2 | xxx lbs | CBU-49 |  | Cluster Bomb
[10 empty] | 1 | 1 | 2 | 785 lbs | CBU-52 | 750-lbs | Cluster Bomb
[10 empty] | 1 | 1 | 1 | 830 lbs | CBU-53 | 1,000-lbs | Cluster Bomb
[10 empty] | 1 | 1 | 3 | 470 lbs | MK-20 | 500-lbs | Cluster Bomb | (Rockeye)
[10 empty] | 1 | 1 | 2 | 698 lbs | BLU-1/B | 750-lbs | Fire Bomb | (Napalm)
[10 empty] | 1 | 1 | 2 | 800 lbs | BLU-27 | 1,000-lbs | Fire Bomb | (Napalm)
[10 empty] | 1 | 1 | 1 | 540 lbs | BLU-32/B | 500-lbs | Fire Bomb | (Napalm)
[10 empty] | 1 | 1 | 3 | 260 lbs | MK-81 | 250-lbs | GP
[10 empty] | 1 | 1 | 3 | 531 lbs | MK-82 | 500-lbs | GP
[10 empty] | 1 | 1 | 2 | 806 lbs | M117 | 750-lbs | GP
[11 empty] | 1 | 1 | 985 lbs | MK-83 | 1,000-lbs | GP
[10 empty] | 1 | 1 | 1 | 1,462 lbs | Type IV | 200-Gal | Fuel Tank | (JP-5) | 102 lbs empty.
[11 empty] | 1 |  | 2,080 lbs | Type II or III | 275-Gal | Fuel Tank | (JP-5) | 210 lbs empty.
[11 empty] | 1 |  | 2,539 lbs | Type III | 335-Gal | Fuel Tank | (JP-5) | 261 lbs empty.
[11 empty] | 1 |  | 3,321 lbs | Type II | 450-Gal | Fuel Tank | (JP-5) | 261 lbs empty.
[10 empty] | 1 |  |  | xxx lbs | AN/ALQ-71 | ECM | Pod
[10 empty] | 1 |  |  | xxx lbs | AN/ALQ-72 | ECM | Pod
[10 empty] | 1 |  |  | xxx lbs | AN/ALQ-87 | ECM | Pod
[10 empty] | 1 |  |  | xxx lbs | QRC-160-1 | ECM | Pod
[10 empty] | 1 |  |  | xxx lbs | QRC-160-2 | ECM | Pod
[10 empty] | 1 |  |  | 360 lbs | SUU-25A/A | Flare Disp. | Pod |  | 157 lbs empty
[14 empty] | F-100F | Note: No TERs or MERs
[14 empty] | pg 5-19 | Note: has a centerline pylon, used for practice bombs only.
* The quantities given for wing pylons are for each side.*
[10 empty] | Outer | Intermediate | Inner
[10 empty] | Pylons | Pylons | Pylons | Weight | Nomenclature | Class | Type | Names | Notes
(Each)
[12 empty] | 2 | 155 lbs | AIM-9B | IR A-A | Missile | (Sidewinder)
[12 empty] | 2 | xxx lbs | AIM-9E | IR A-A | Missile | (Sidewinder)
[12 empty] | 2 | xxx lbs | AIM-9J | IR A-A | Missile | (Sidewinder)
[10 empty] | 1 |  |  | 416 lbs | LAU-3/A | 19 x 2.75-in | Rockets |  | 71 lbs empty
[10 empty] | 1 |  |  | 174 lbs | LAU-32/A | 7 x 2.75-in | Rockets |  | 41 lbs empty
[10 empty] | 1 |  |  | 178 lbs | LAU-59/A | 7 x 2.75-in | Rockets |  | 51 lbs empty
[10 empty] | 1 |  |  | 191 lbs | LAU-68 | 7 x 2.75-in | Rockets |  | 67 lbs empty
[10 empty] | 1 |  |  | 750 lbs | CBU-1A | 750-lbs | Cluster Bomb
[10 empty] | 1 |  |  | 830 lbs | CBU-2A | 1,000-lbs | Cluster Bomb
[10 empty] | 1 | 1 | 1 | 830 lbs | CBU-24 | 1,000-lbs | Cluster Bomb
[10 empty] | 1 | 1 | 1 | xxx lbs | CBU-29 |  | Cluster Bomb
[10 empty] | 1 | 1 | 1 | xxx lbs | CBU-49 |  | Cluster Bomb
[10 empty] | 1 | 1 | 1 | xxx lbs | CBU-52 |  | Cluster Bomb
[10 empty] | 1 | 1 | 1 | 830 lbs | CBU-53 | 1,000-lbs | Cluster Bomb
[10 empty] | 1 | 1 | 1 | 470 lbs | MK-20 | 500-lbs | Cluster Bomb | (Rockeye)
[10 empty] | 1 | 1 | 1 | 698 lbs | BLU-1/B | 750-lbs | Fire Bomb | (Napalm)
[10 empty] | 1 | 1 | 1 | 800 lbs | BLU-27 | 1,000-lbs | Fire Bomb | (Napalm)
[10 empty] | 1 | 1 | 1 | xxx lbs | BLU-32 | xx-lbs | Fire Bomb | (Napalm)
[10 empty] | 1 | 1 | 1 | 260 lbs | MK-81 | 250-lbs | GP
[10 empty] | 1 | 1 | 1 | 531 lbs | MK-82 | 500-lbs | GP
[10 empty] | 1 | 1 | 1 | 806 lbs | M117 | 750-lbs | GP
[11 empty] | 1 | 1 | 985 lbs | MK-83 | 1,000-lbs | GP
[10 empty] | 1 | 1 | 1 | 1,462 lbs | Type IV | 200-Gal | Fuel Tank | (JP-5) | 102 lbs empty.
[11 empty] | 1 |  | 2,080 lbs | Type II or III | 275-Gal | Fuel Tank | (JP-5) | 210 lbs empty.
[11 empty] | 1 |  | 2,539 lbs | Type III | 335-Gal | Fuel Tank | (JP-5) | 261 lbs empty.
[11 empty] | 1 |  | 3,321 lbs | Type II | 450-Gal | Fuel Tank | (JP-5) | 261 lbs empty.
[10 empty] | 1 |  |  | 360 lbs | SUU-25A/A | Flare Disp. | Pod |  | 157 lbs empty

## F-101
1G | Real V (KTAS) | FA V (ft/sec) | 2G | Real V (KTAS) | FA V (ft/sec) | 3G | Real V (KTAS) | FA V (ft/sec) | 4G | Real V (KTAS) | FA V (ft/sec) | 5G | Real V (KTAS) | FA V (ft/sec) | 6G | Real V (KTAS) | FA V (ft/sec) | 7G | Real V (KTAS) | FA V (ft/sec) | 8G | Real V (KTAS) | FA V (ft/sec) | 0G | Real V (KTAS) | FA V (ft/sec) | -1G | Real V (KTAS) | FA V (ft/sec) | -2G | Real V (KTAS) | FA V (ft/sec) | -3G | Real V (KTAS) | FA V (ft/sec) | 1G Pre-mod | Real V (KTAS) | FA V (ft/sec)
F-101B | [35 empty] | Numbers from chart prior to FA modded numbers for structural failure limits.
0 | 150 | 253.2 | 0 | 242 | 408.496 | 0 | 300 | 506.4 | 0 | 350 | 590.8 | 0 | 390 | 658.32 | 0 | 427 | 720.776 | 0 | 460 | 776.48 | 0 | 476 | 803.488 | 0 | 140 | 236.32 | 0 | 185 | 312.28 | 0 | 260 | 438.88 | 0 | 300 | 506.4 | 0 | 150 | 253.2
10000 | 174 | 293.712 | 10000 | 279 | 470.952 | 10000 | 345 | 582.36 | 10000 | 401 | 676.888 | 10000 | 446 | 752.848 | 10000 | 487 | 822.056 | 10000 | 523 | 882.824 | 10000 | 540 | 911.52 | 10000 | 164 | 276.832 | 10000 | 214 | 361.232 | 10000 | 300 | 506.4 | 10000 | 345 | 582.36 | 10000 | 174 | 293.712
22500 | 235.5 | 397.524 | 22500 | 357.5 | 603.46 | 22500 | 428 | 722.464 | 22500 | 475.5 | 802.644 | 22500 | 518 | 874.384 | 22500 | 562 | 948.656 | 22500 | 611.5 | 1032.212 | 22500 | 645.5 | 1089.604 | 22500 | 225.5 | 380.644 | 22500 | 272.5 | 459.98 | 22500 | 375 | 633 | 22500 | 424 | 715.712 | 22500 | 235.5 | 397.524
35000 | 297 | 501.336 | 35000 | 436 | 735.968 | 35000 | 511 | 862.568 | 35000 | 550 | 928.4 | 35000 | 590 | 995.92 | 35000 | 637 | 1075.256 | 35000 | 700 | 1181.6 | 35000 | 751 | 1267.688 | 35000 | 287 | 484.456 | 35000 | 331 | 558.728 | 35000 | 450 | 759.6 | 35000 | 503 | 849.064 | 35000 | 297 | 501.336
48000 | 401 | 676.888 | 48000 | 573 | 967.224 | 48000 | 665 | 1122.52 | 48000 | 708 | 1195.104 | 48000 | 753 | 1271.064 | 48000 | 808 | 1363.904 | 48000 | 879 | 1483.752 | 48000 | 934 | 1576.592 | 48000 | 391 | 660.008 | 48000 | 446 | 752.848 | 48000 | 591 | 997.608 | 36500 | 525 | 886.2 | 48000 | 401 | 676.888
58000 | 506 | 854.128 | 58000 | 700 | 1181.6 | 58000 | 805 | 1358.84 | 58000 | 848 | 1431.424 | 58000 | 899 | 1517.512 | 58000 | 957 | 1615.416 | 48000 | 992 | 1674.496 | 48000 | 992 | 1674.496 | 58500 | 496 | 837.248 | 58000 | 559 | 943.592 | 52000 | 655.5 | 1106.484 | 35000 | 547 | 923.336 | 58000 | 506 | 854.128
58000 | 1002 | 1691.376 | 58000 | 992 | 1674.496 | 58000 | 992 | 1674.496 | 58000 | 992 | 1674.496 | 58000 | 992 | 1674.496 | 58000 | 992 | 1674.496 | 35000 | 997 | 1682.936 | 35000 | 997 | 1682.936 | 58500 | 1012 | 1708.256 | 58000 | 992 | 1674.496 | 48000 | 720 | 1215.36 | 25000 | 567.5 | 957.94 | 58000 | 992 | 1674.496
48000 | 1002 | 1691.376 | 48000 | 992 | 1674.496 | 48000 | 992 | 1674.496 | 48000 | 992 | 1674.496 | 48000 | 992 | 1674.496 | 48000 | 992 | 1674.496 | 25000 | 914 | 1542.832 | 25000 | 914 | 1542.832 | 48000 | 1012 | 1708.256 | 48000 | 992 | 1674.496 | 35000 | 725 | 1223.8 | 10000 | 588 | 992.544 | 48000 | 992 | 1674.496
35000 | 1007 | 1699.816 | 35000 | 997 | 1682.936 | 35000 | 997 | 1682.936 | 35000 | 997 | 1682.936 | 35000 | 997 | 1682.936 | 35000 | 997 | 1682.936 | 10000 | 716 | 1208.608 | 10000 | 716 | 1208.608 | 35000 | 1017 | 1716.696 | 35000 | 997 | 1682.936 | 25000 | 720.5 | 1216.204 | 0 | 520 | 877.76 | 35000 | 997 | 1682.936
22500 | 970 | 1637.36 | 22500 | 959.5 | 1619.636 | 22500 | 959.5 | 1619.636 | 22500 | 959.5 | 1619.636 | 22500 | 959.5 | 1619.636 | 25000 | 914 | 1542.832 | 0 | 600 | 1012.8 | 0 | 600 | 1012.8 | 22500 | 980 | 1654.24 | 22500 | 959.5 | 1619.636 | 10000 | 716 | 1208.608 |  |  |  | 25000 | 914 | 1542.832
10000 | 932 | 1573.216 | 10000 | 922 | 1556.336 | 10000 | 922 | 1556.336 | 10000 | 922 | 1556.336 | 10000 | 922 | 1556.336 | 10000 | 716 | 1208.608 | [6 empty] | 10000 | 942 | 1590.096 | 10000 | 922 | 1556.336 | 0 | 600 | 1012.8 |  |  |  | 10000 | 716 | 1208.608
0 | 700 | 1181.6 | 0 | 688 | 1161.344 | 0 | 688 | 1161.344 | 0 | 688 | 1161.344 | 0 | 688 | 1161.344 | 0 | 600 | 1012.8 | [6 empty] | 0 | 710 | 1198.48 | 0 | 688 | 1161.344 | [6 empty] | 0 | 600 | 1012.8
Released in Playset v 3.8, RF-101
^^ High speeds for 1G are higher (+10) than actual chart for game purposes.
^^ Numbers are based on F-101B. | [9 empty] | F-101A Flight Manual (1961) |  |  | RF-101A Flight Manual (1958) | [10 empty] | ^^ 0G numbers are just outside the 1G numbers (lower numbers smaller, higher numbers bigger).
^^ Flight Envelope only gave speeds for 10k and 35k feet. | [9 empty] | F-101B -F Flight Manual (1963) |  |  | RF-101G -H Flight Manual (1971)
^^ High speeds below 35k' are based on 10k' chart top speed (up to +5g, -1g); not official set top speed. | [9 empty] | F-101B -F Flight Manual (1980)
Blue = Hochwarth calculator
*Note: the speed listed in the Real V column is what appears in the hud when flying.
[8 empty] | 1G |  | F-101A | F-101B | F-101F | RF-101A | RF-101C | RF-101G | RF-101H
[10 empty] | Block 20 | Block 40 | Block 120 | Block 20 |  | Block 25 | Block 40
[17 empty] | Empty Wt | excl. pilot, usable fuel, ammo, wing pylons.
[10 empty] | 25,815 lbs | 31,300 lbs | 32,200 lbs | 25,613 lbs |  | 27,580 lbs | 28,780 lbs | Basic Wt | incl. Aircrew (230 lbs each), oils, unusable fuel, no ammo, wing pylons
[10 empty] | 51,000 lbs | 51,000 lbs | 52,400 lbs | 51,000 lbs | 51,000 lbs | 51,000 lbs | 51,000 lbs | Max. T-O
[10 empty] | pg 1-1, 5-8 | pg 1-1, 5-6 | pg 1-1, 5-6 | pg 1-1, 5-8 |  | pg 1-1, 5-5 | pg 1-1, 5-5
[10 empty] | 2079 | 2084 | 2084 | 2079 |  | 2249 | 2249 | Internal Usable Fuel
[10 empty] | 13513.5 | 13546 | 13546 | 13513.5 | 0 | 14618.5 | 14618.5 | JP-4 (6.5 lbs/gal) |  | F-101B manual list JP-4 weight as 6.5 lbs/gal.
[10 empty] | 14137.2 | 14171.2 | 14171.2 | 14137.2 | 0 | 15293.2 | 15293.2 | JP-5 (6.8 lbs/gal) |  | F-101B manual does not list JP-5 weight.
[10 empty] | pg 1-14 | pg 1-11 | pg 1-11 | pg 1-14 |  | pg 1-12 | pg 1-12
Take Off Speed, Max Thrust
[10 empty] | 159 kias | 152 kias | 152 kias | 159 kias |  | 159 kias | 159 kias | 35,000 lbs
[10 empty] | 169 kias | 162 kias | 162 kias | 169 kias |  | 169 kias | 169 kias | 40,000 lbs
[10 empty] | 180 kias | 172 kias | 172 kias | 180 kias |  | 180 kias | 180 kias | 45,000 lbs
[10 empty] | 189 kias | 181 kias | 181 kias | 189 kias |  | 189 kias | 189 kias | 50,000 lbs
[10 empty] | pg A2-9 | pg A2-11 | pg A2-11 | pg A2-9 |  | pg A2-8 | pg A2-8
Max Airspeed, Airframe
[8 empty] | 2G |  | 600 kias | 600 kias | 600 kias | 600 kias |  | 600 kias | 600 kias | below 25,000 ft |  | <-- officially limited speed. Pilot says it could reach 637 kcas actually.
[10 empty] | 700 kias | 700 kias | 700 kias | 700 kias |  | 700 kias | 700 kias | above 25,000 ft |  | 700 kias = 1.57M @ 27,300 ft
[10 empty] | 1.7 M | 1.73 M | 1.73 M | 1.7 M |  | 1.57 M | 1.57 M |  |  | 700 kias = 1.7M @ 32,800 ft
[10 empty] | pg 5-5, 5-7 | pg 5-4, 5-7 | pg 5-4, 5-7 | pg 5-5, 5-7 |  | pg 5-4, 5-6 | pg 5-4, 5-7 |  |  | 700 kias = 1.73M @ 34,000 ft
[11 empty] | Gr Wt 40,000 lbs | Gr Wt 40,000 lbs |  |  |  |  | Max Airspeed, Engine, Max thrust
[11 empty] | 668 ktas | 668 ktas |  |  |  |  | Sea Level
[11 empty] | 696 ktas | 696 ktas |  |  |  |  | 10,000 ft
[11 empty] | 829 ktas | 829 ktas |  |  |  |  | 20,000 ft
[11 empty] | 919 ktas | 919 ktas |  |  |  |  | 30,000 ft
[11 empty] | 951 ktas | 951 ktas |  |  |  |  | 35,000 ft
[11 empty] | 935 ktas | 935 ktas |  |  |  |  | 40,000 ft
[11 empty] | 774 ktas | 774 ktas |  |  |  |  | 50,000 ft
[11 empty] | pg A9-14 | pg A9-14
[10 empty] | Gr Wt 33,000 lbs | Gr Wt 33,000 lbs | Gr Wt 33,000 lbs | Gr Wt 33,000 lbs | Gr Wt 30,000 lbs | Gr Wt 30,000 lbs | Gr Wt 30,000 lbs | Ceiling, Max Thrust, Clean
[17 empty] | Service |  | (100 ft/min)
[17 empty] | Cruise |  | (300 ft/min)
[11 empty] | 50,000 ft | 53,800 ft |  | 55,000 ft | 55,000 ft | 55,000 ft | Combat |  | (500 ft/min)
[8 empty] | 3G |  | pg A3-2 | pg A3-11 | pg A3-17 | pg A3-2 | pg A3-21 | pg A3-19 | pg A3-19
[10 empty] | + 6.33, - 3.0 | + 6.8; - 2.8 | + 6.8; - 2.8 | + 6.33, - 3.0 | + 7.33; - 3.0 | + 6.33, - 2.0 | + 7.33, - 2.0 | G limit, clean
[10 empty] | pg 5-5, 5-7 | pg 5-5, 5-7 | pg 5-5, 5-7 | pg 5-5, 5-7 | pg 5-7 | pg 5-3, 5-6 | pg 5-3, 5-7
[10 empty] | 250 kias | 250 kias | 250 kias | 250 kias |  | 250 kias | 250 kias | Landing Gear Extension
[10 empty] | pg 5-4 | pg 5-1 | pg 5-1 | pg 5-4 |  | pg 5-1 | pg 5-1 | maximum speed
Maximun Sink Rate
[11 empty] | T.O. 4T-1-4 | T.O. 4T-1-4 |  |  |  |  | Max. Tire Speed
[11 empty] | pg 5-4 | pg 5-4
Equipment
[10 empty] | One | Two | Two | One | One | One | One | Crew Members
[10 empty] | pg 1-1 | pg 1-1 | pg 1-1 | pg 1-1 |  | pg 1-1 | pg 1-1
[10 empty] | AN/APG-37 |  |  | N/A | N/A | N/A | N/A | Gun Radar
SAC
4G
Internal Countermeasures
Chaff / Flare
ECM Jammers
[10 empty] | J57-P-13 | J57-P-53 | J57-P-55 | J57-P-13 | J57-P-13 | J57-P-13 | J57-P-13 | Engines | x 2
[10 empty] | (total) | (total) | (total) | (total) | (total) | (total) | (total)
[10 empty] | 20400 | 20400 | 21400 | 20400 | 20400 | 20400 | 20400 | Mil thrust | (lbs)
[10 empty] | 0.77 | 0.77 | 0.77 | 0.77 | 0.77 | 0.77 | 0.77 | sfc
[10 empty] | 4.3633 | 4.3633 | 4.5772 | 4.3633 | 4.3633 | 4.3633 | 4.3633 | fuel use | (lbs/sec)
[10 empty] | 30000 | 32000 | 33800 | 30000 | 30000 | 30000 | 30000 | A/B thrust | (lbs)
[10 empty] | 2.1 | 2.1 | 2.1 | 2.1 | 2.1 | 2.1 | 2.1 | sfc
[10 empty] | 17.5 | 18.6667 | 19.7167 | 17.5 | 17.5 | 17.5 | 17.5 | fuel use | (lbs/sec)
[10 empty] | pg 1-3 | pg 1-2 | pg 1-2 | pg 1-3 |  | pg 1-1 | pg 1-1
[10 empty] | mil-tf-spec | mil-tf-spec | mil-tf-spec | mil-tf-spec | mil-tf-spec | mil-tf-spec
5G
Weapons
[10 empty] | 4 | N/A | N/A | N/A | N/A | N/A | N/A | Guns, internal
M39 20mm
[10 empty] | 1,500 rnds | [6 empty] | Ammo (Total)
848 lbs ammo
pg 1-1, 4-48D
F-101A
pg 4-50A; SAC
* The quantities given for all pylons are total quantities.*
[13 empty] | Wing | Centerline
[13 empty] | Pylons | Pylon | Weight | Nomenclature | Class | Type | Names | Notes
[13 empty] | (Total) | (Total) | (Each)
[14 empty] | 1 | 1,700 lbs | MK-7 | Tactical | Nuke | 8 to 61 kt
[14 empty] | 1 | 2,040 lbs | B28 | Tactical | Nuke
[8 empty] | 6G | [5 empty] | 1 | 2,120 lbs | B43 | Tactical | Nuke
[13 empty] | 2 |  | 3,300 lbs | F-84 [modified] | 450-Gal | Fuel Tank | (JP-5) | 240 lbs empty.
F-101B, -F
pg 1-1, A1-4
* The quantities given for all pylons are total quantities.*
[13 empty] | Wing | Rotory
[13 empty] | Pylons | Door | Weight | Nomenclature | Class | Type | Names | Notes
[13 empty] | (Total) | (Total) | (Each) | [5 empty] | "The (F-101B) has provisions for launching two MB-1 (AIR-2A Genie) rockets
and two GAR-2A (AIM-4 Falcon) missiles. The armament is carried on a ro-
[14 empty] | 2 | 133 lbs | GAR-2A (AIM-4) | IR A-A | Missile | (Falcon) |  | tary door on the underside of the fuselage aft of the nose gear well. The
[14 empty] | AND | [6 empty] | rotary door stores two MB-1 rockets on the internal bay and two GAR-2A
[14 empty] | 2 | 838 lbs | MB-1 (AIR-2) | Aerial Rocket | Nuke | (Genie) |  | missiles externally."
The F-101B could carry AIM-4 Falcon missiles in lieu of Genie rockets.
[13 empty] | 2 |  | 3,300 lbs | F-84 [modified] | 450-Gal | Fuel Tank | (JP-5) | 240 lbs empty.
7G
RF-101 ( All )
pg 1-1, A1-3
* The quantities given for all pylons are total quantities.*
[13 empty] | Wing | Centerline
[13 empty] | Pylons | Pylon | Weight | Nomenclature | Class | Type | Names | Notes
[13 empty] | (Total) | (Total) | (Each)
[13 empty] | 2 |  | 3,300 lbs | F-84 [modified] | 450-Gal | Fuel Tank | (JP-5) | 240 lbs empty.
8G

## F-102
1G | Real V (KTAS) | FA V (ft/sec) | 2G | Real V (KTAS) | FA V (ft/sec) | 3G | Real V (KTAS) | FA V (ft/sec) | 4G | Real V (KTAS) | FA V (ft/sec) | 5G | Real V (KTAS) | FA V (ft/sec) | 6G | Real V (KTAS) | FA V (ft/sec) | 7G | Real V (KTAS) | FA V (ft/sec) | 0G | Real V (KTAS) | FA V (ft/sec) | -1G | Real V (KTAS) | FA V (ft/sec) | -2G | Real V (KTAS) | FA V (ft/sec) | -3G | Real V (KTAS) | FA V (ft/sec) | 1G Pre-mod | Real V (KTAS) | FA V (ft/sec)
F-102A | [32 empty] | Numbers from chart prior to FA modded numbers for structural failure limits.
0 | 110 | 185.68 | 0 | 160 | 270.08 | 0 | 205 | 346.04 | 0 | 236 | 398.368 | 0 | 264 | 445.632 | 0 | 292 | 492.896 | 0 | 312 | 526.656 | 0 | 100 | 168.8 | 0 | 142 | 239.696 | 0 | 198 | 334.224 | 0 | 236 | 398.368 | 0 | 110 | 185.68
12000 | 135 | 227.88 | 12000 | 193 | 325.784 | 12000 | 248 | 418.624 | 12000 | 285 | 481.08 | 12000 | 319 | 538.472 | 12000 | 353 | 595.864 | 12000 | 376 | 634.688 | 12000 | 125 | 211 | 12000 | 170 | 286.96 | 12000 | 236 | 398.368 | 12000 | 281 | 474.328 | 12000 | 135 | 227.88
24000 | 169 | 285.272 | 24000 | 243 | 410.184 | 24000 | 303 | 511.464 | 24000 | 349 | 589.112 | 24000 | 391 | 660.008 | 24000 | 431 | 727.528 | 24000 | 459 | 774.792 | 24000 | 159 | 268.392 | 24000 | 206 | 347.728 | 24000 | 285 | 481.08 | 24000 | 338 | 570.544 | 24000 | 169 | 285.272
36000 | 215 | 362.92 | 36000 | 311 | 524.968 | 36000 | 378 | 638.064 | 36000 | 444 | 749.472 | 36000 | 493 | 832.184 | 36000 | 542 | 914.896 | 36000 | 592 | 999.296 | 36000 | 205 | 346.04 | 36000 | 234 | 394.992 | 36000 | 333 | 562.104 | 36000 | 394 | 665.072 | 36000 | 215 | 362.92
42000 | 252 | 425.376 | 42000 | 366 | 617.808 | 42000 | 440 | 742.72 | 43000 | 530 | 894.64 | 42000 | 575 | 970.6 | 36000 | 786 | 1326.768 | 36000 | 621 | 1048.248 | 42000 | 242 | 408.496 | 42000 | 294 | 496.272 | 42000 | 402 | 678.576 | 40000 | 465 | 784.92 | 42000 | 252 | 425.376
48000 | 298 | 503.024 | 48000 | 440 | 742.72 | 48000 | 520 | 877.76 | 47000 | 665 | 1122.52 | 42000 | 608 | 1026.304 | 24000 | 855 | 1443.24 | 24000 | 676 | 1141.088 | 48000 | 288 | 486.144 | 48000 | 336 | 567.168 | 48000 | 457 | 771.416 | 36000 | 524 | 884.512 | 48000 | 298 | 503.024
54000 | 370 | 624.56 | 50500 | 620 | 1046.56 | 49000 | 655 | 1105.64 | 43000 | 800 | 1350.4 | 36000 | 823 | 1389.224 | 12000 | 749 | 1264.312 | 12000 | 749 | 1264.312 | 54000 | 360 | 607.68 | 50500 | 450 | 759.6 | 48000 | 501 | 845.688 | 24000 | 628 | 1060.064 | 54000 | 370 | 624.56
56500 | 590 | 995.92 | 48000 | 800 | 1350.4 | 48000 | 790 | 1333.52 | 36000 | 860 | 1451.68 | 24000 | 855 | 1443.24 | 0 | 655 | 1105.64 | 0 | 655 | 1105.64 | 58000 | 600 | 1012.8 | 48000 | 564 | 952.032 | 42000 | 534 | 901.392 | 12000 | 749 | 1264.312 | 56500 | 585 | 987.48
54000 | 810 | 1367.28 | 42000 | 850 | 1434.8 | 42000 | 845 | 1426.36 | 24000 | 855 | 1443.24 | 12000 | 749 | 1264.312 | [6 empty] | 54000 | 820 | 1384.16 | 42000 | 834 | 1407.792 | 36000 | 550 | 928.4 | 0 | 655 | 1105.64 | 54000 | 800 | 1350.4
48000 | 860 | 1451.68 | 36000 | 860 | 1451.68 | 36000 | 860 | 1451.68 | 12000 | 749 |  | 0 | 655 | 1105.64 | [6 empty] | 48000 | 870 | 1468.56 | 36000 | 860 | 1451.68 | 24000 | 855 | 1443.24 |  |  |  | 48000 | 850 | 1434.8
42000 | 865 | 1460.12 | 24000 | 855 | 1443.24 | 24000 | 855 | 1443.24 | 0 | 655 | [10 empty] | 42000 | 875 | 1477 | 24000 | 855 | 1443.24 | 12000 | 749 | 1264.312 |  |  |  | 42000 | 855 | 1443.24
36000 | 870 | 1468.56 | 12000 | 749 | 1264.312 | 12000 | 749 | 1264.312 |  |  |  |  | ^ @ 36k', switch from 1.5M to 530 kias | [7 empty] | 36000 | 880 | 1485.44 | 12000 | 749 | 1264.312 | 0 | 655 | 1105.64 |  |  |  | 36000 | 860 | 1451.68
24000 | 865 | 1460.12 | 0 | 655 | 1105.64 | 0 | 655 | 1105.64 | [12 empty] | 24000 | 875 | 1477 | 0 | 655 | 1105.64 | [6 empty] | 24000 | 855 | 1443.24
12000 | 759 | 1281.192 | [18 empty] | 12000 | 769 | 1298.072 | [9 empty] | 12000 | 749 | 1264.312
0 | 665 | 1122.52 | [18 empty] | 0 | 675 | 1139.4 | [9 empty] | 0 | 655 | 1105.64
[11 empty] | Complete; not used in game yet | [9 empty] | ^^ 0G numbers are just outside the 1G numbers (lower numbers smaller, higher numbers bigger).
^^ High speeds for 1G are higher (+10) than actual chart for game purposes. | [20 empty] | ^^ 0G Real V numbers linked mathmatically to 1G's numbers.
F-102A Flight Manual (1960)
Blue = Hochwarth calculator | [10 empty] | F-102A Flight Manual (1971)
*Note: the speed listed in the Real V column is what appears in the hud when flying.
[8 empty] | 1G |  |  |  | F-102A | TF-102A
[14 empty] | Empty Wt | excl. pilot, usable fuel, ammo, wing pylons.
[12 empty] | 19,903 lbs | 20,731 lbs | Basic Wt | incl. Aircrew (230 lbs each), oils, unusable fuel, no ammo, wing pylons
[12 empty] | 32,859 lbs | 32,859 lbs | Max. T-O
[12 empty] | pg 1-3, 5-9 | pg 1-4, 5-9
[12 empty] | 1085 | 1085 | Internal Usable Fuel
[12 empty] | 7052.5 | 7052.5 | JP-4 (6.5 lbs/gal) |  | F-102 manual list JP-4 weight as 6.5 lbs/gal.
[12 empty] | 7378 | 7378 | JP-5 (6.8 lbs/gal) |  | F-102 manual does not list JP-5 weight.
[12 empty] | pg 1-31 | pg 1-31
Take Off Speed, Max Thrust
[14 empty] | Fuel Remaining | F-102A | TF-102A
[12 empty] | 140 kias | 145 kias | (5,000 lbs of fuel) | 26,097 lbs | 26,925 lbs
[12 empty] | 145 kias | 150 kias | (7,053 lbs of fuel) | 28,150 lbs | 28,978 lbs
[12 empty] | 150 kias | 155 kias | (9,000 lbs of fuel) | 30,428 lbs | 31,256 lbs
[12 empty] | 152 kias | 157 kias | (9,848 lbs of fuel) | 31,276 lbs | 32,104 lbs
[12 empty] | pg A2-11 | pg A2-12 |  | pg A8-1 | pg A8-1
[8 empty] | 2G | [5 empty] | Max Airspeed, Airframe
[12 empty] | 655 kias | 655 kias
[12 empty] | 1.5 M | 1.5 M |  |  | 655 kias = 1.5M @ 27,900 ft
[12 empty] | pg 5-5, 5-10 | pg 5-5, 5-11
Max Airspeed, Engine, Max thrust
[12 empty] | 638 ktas | 604 ktas | Sea Level
[12 empty] | 635 ktas | 601 ktas | 10,000 ft
[12 empty] | 650 ktas | 591 ktas | 20,000 ft
[12 empty] | 685 ktas | 576 ktas | 30,000 ft
[12 empty] | 682 ktas | 564 ktas | 35,000 ft
[12 empty] | 660 ktas | 560 ktas | 40,000 ft
[12 empty] | 559 ktas | 524 ktas | 50,000 ft
[12 empty] | pg 6-12 | pg 6-12
[12 empty] | Gr Wt 24,000 lbs | Gr Wt 24,000 lbs | Ceiling, Max Thrust, Clean
[12 empty] | 56,200 ft | 54,000 ft | Service |  | (100 ft/min)
[14 empty] | Cruise |  | (300 ft/min)
[12 empty] | 55,000 ft | 52,150 ft | Combat |  | (500 ft/min)
[12 empty] | pg A3-2 | pg A3-3
3G
[12 empty] | + 6.85; - 3.0 | + 6.0; - 3.0 | G limit, clean
[12 empty] | pg 5-8, 5-10 | pg 5-8, 5-11
[12 empty] | 250 kias | 250 kias | Landing Gear Extension
[12 empty] | pg 5-5 | pg 5-5 | maximum speed
[12 empty] | 9 ft/sec | 9 ft/sec | Maximun Sink Rate
[12 empty] | pg 5-9 | pg 5-9
[12 empty] | 217 kts | 217 kts | Max. Tire Speed
[12 empty] | pg 5-6 | pg 5-6
Equipment
Radar
IR Seeker
4G
Internal Countermeasures
Chaff / Flare
ECM Jammers
[12 empty] | J57-P-23A | J57-P-23A | Engine
[12 empty] | 10200 | 10200 | Mil thrust | (lbs)
[12 empty] | 0.77 | 0.77 | sfc
[12 empty] | 2.1817 | 2.1817 | fuel use | (lbs/sec)
[8 empty] | 5G |  |  |  | 16000 | 16000 | A/B thrust | (lbs)
[12 empty] | 2.1 | 2.1 | sfc
[12 empty] | 9.3333 | 9.3333 | fuel use | (lbs/sec)
[12 empty] | pg 1-4 | pg 1-4
[12 empty] | mil-tf-spec | mil-tf-spec
Weapons
F-102A
pg 4-34,
* The quantities given for all pylons are total quantities.*
[10 empty] | Wing | Weapons | Weapons
[10 empty] | Pylons | Bay | Bay Doors | Weight | Nomenclature | Class | Type | Names | Notes
[10 empty] | (Total) | (Total) | (Total) | (Each)
* Each bay generally carried one each of AIM-4F -G, totaling up
[11 empty] | 6 |  | 152 lbs | AIM-4F | SARH A-A | Missile | (Falcon) |  | to six all together. They would be fired off in pairs. Sometimes
[11 empty] | 6 |  | 146 lbs | AIM-4G | IR A-A | Missile | (Falcon) |  | an AIM-26 Falcon would be mounted in the center missile bay
[8 empty] | 6G |  |  | 2 |  |  | AIM-26 |  | Missile | (Falcon) |  | instead of the two AIM-4s.
[12 empty] | 24 | 18.1 lbs | MK II FFAR | 2.75-in | Rockets | (Mighty Mouse)
[13 empty] | 435 lbs | (total wt)
[10 empty] | 2 |  |  | 1,628 lbs |  | 230-Gal | Fuel Tank | (JP-5) | 165.5 lbs empty. 215 gal usable, 218 gal total. pg 1-28, 1-31.
(FA Calculation)
[10 empty] | 2 |  |  | 375 lbs | AN/ALE-2 | Chaff | Pod
[10 empty] | 2 |  |  | xxx lbs | AN/ALQ-72 | ECM | Pod
7G

## F-104
1G | Real V (KTAS) | FA V (ft/sec) | 2G | Real V (KTAS) | FA V (ft/sec) | 3G | Real V (KTAS) | FA V (ft/sec) | 4G | Real V (KTAS) | FA V (ft/sec) | 5G | Real V (KTAS) | FA V (ft/sec) | 6G | Real V (KTAS) | FA V (ft/sec) | 7G | Real V (KTAS) | FA V (ft/sec) | 8G | Real V (KTAS) | FA V (ft/sec) | 0G | Real V (KTAS) | FA V (ft/sec) | -1G | Real V (KTAS) | FA V (ft/sec) | -2G | Real V (KTAS) | FA V (ft/sec) | -3G | Real V (KTAS) | FA V (ft/sec)
F-104S
0 | 150 | 253.2 | 0 | 235 | 396.68 | 0 | 340 | 573.92 | 0 | 385 | 649.88 | 0 | 425 | 717.4 | 0 | 470 | 793.36 | 0 | 495 | 835.56 | 0 | 530 | 894.64 | 0 | 140 | 236.32 | 0 | 150 | 253.2 | 0 | 235 | 396.68 | 0 | 315 | 531.72
10000 | 185 | 312.28 | 10000 | 277 | 467.576 | 10000 | 390 | 658.32 | 10000 | 440 | 742.72 | 10000 | 484 | 816.992 | 10000 | 534 | 901.392 | 10000 | 561 | 946.968 | 10000 | 583 | 984.104 | 10000 | 175 | 295.4 | 10000 | 185 | 312.28 | 10000 | 277 | 467.576 | 10000 | 368 | 621.184
20000 | 230 | 388.24 | 20000 | 329 | 555.352 | 20000 | 450 | 759.6 | 20000 | 506 | 854.128 | 20000 | 554 | 935.152 | 20000 | 593 | 1000.984 | 20000 | 608 | 1026.304 | 20000 | 669 | 1129.272 | 20000 | 220 | 371.36 | 20000 | 230 | 388.24 | 20000 | 329 | 555.352 | 20000 | 437 | 737.656
30000 | 288 | 486.144 | 30000 | 393 | 663.384 | 30000 | 508 | 857.504 | 30000 | 556 | 938.528 | 30000 | 635 | 1071.88 | 30000 | 737 | 1244.056 | 30000 | 790 | 1333.52 | 30000 | 872 | 1471.936 | 30000 | 278 | 469.264 | 30000 | 288 | 486.144 | 30000 | 393 | 663.384 | 30000 | 521 | 879.448
40000 | 358 | 604.304 | 40000 | 480 | 810.24 | 40000 | 592 | 999.296 | 40000 | 715 | 1206.92 | 40000 | 846 | 1428.048 | 40000 | 940 | 1586.72 | 30000 | 1120 | 1890.56 | 30000 | 1120 | 1890.56 | 40000 | 348 | 587.424 | 40000 | 358 | 604.304 | 40000 | 480 | 810.24 | 40000 | 630 | 1063.44
50000 | 455 | 768.04 | 50000 | 614 | 1036.432 | 50000 | 823 | 1389.224 | 50000 | 1089 | 1838.232 | 44500 | 967 | 1632.296 | 41500 | 1014 | 1711.632 | 20000 | 1027 | 1733.576 | 20000 | 1027 | 1733.576 | 50500 | 445 | 751.16 | 50000 | 455 | 768.04 | 50000 | 595 | 1004.36 | 50000 | 791 | 1335.208
60000 | 582 | 982.416 | 60000 | 845 | 1426.36 | 56000 | 956 | 1613.728 | 40000 | 1262 | 2130.256 | 40000 | 1089 | 1838.232 | 40000 | 1089 | 1838.232 | 10000 | 872 | 1471.936 | 10000 | 872 | 1471.936 | 61000 | 572 | 965.536 | 60000 | 582 | 982.416 | 60000 | 787 | 1328.456 | 60000 | 951 | 1605.288
70000 | 851 | 1436.488 | 64000 | 967 | 1632.296 | 50000 | 1089 | 1838.232 | 30000 | 1178 | 1988.464 | 30000 | 1120 | 1890.56 | 30000 | 1120 | 1890.56 | 0 | 750 | 1266 | 0 | 750 | 1266 | 72000 | 841 | 1419.608 | 70000 | 851 | 1436.488 | 70000 | 980 | 1654.24 | 60000 | 1262 | 2130.256
76700 | 1058 | 1785.904 | 60000 | 1089 | 1838.232 | 40000 | 1262 | 2130.256 | 20000 | 1027 | 1733.576 | 20000 | 1027 | 1733.576 | 20000 | 1027 | 1733.576 | [6 empty] | 83000 | 828 | 1491 | 76700 | 1058 | 1785.904 | 60000 | 1262 | 2130.256 | 50000 | 1262 | 2130.256
70000 | 1266 | 2137.008 | 50000 | 1262 | 2130.256 | 30000 | 1178 | 1988.464 | 10000 | 872 | 1471.936 | 10000 | 872 | 1471.936 | 10000 | 872 | 1471.936 | [6 empty] | 96000 | 926 | 1563.088 | 70000 | 1266 | 2137.008 | 50000 | 1262 | 2130.256 | 40000 | 1262 | 2130.256
60000 | 1262 | 2130.256 | 40000 | 1262 | 2130.256 | 20000 | 1027 | 1733.576 | 0 | 750 | 1266 | 0 | 750 | 1266 | 0 | 750 | 1266 | [6 empty] | 83000 | 1024 | 1858 | 60000 | 1262 | 2130.256 | 40000 | 1262 | 2130.256 | 30000 | 1178 | 1988.464
50000 | 1262 | 2130.256 | 30000 | 1178 | 1988.464 | 10000 | 872 | 1471.936 | [15 empty] | 72000 | 1276 | 2153.888 | 50000 | 1262 | 2130.256 | 30000 | 1178 | 1988.464 | 20000 | 1027 | 1733.576
40000 | 1262 | 2130.256 | 20000 | 1027 | 1733.576 | 0 | 750 | 1266 | [15 empty] | 61000 | 1272 | 2147.136 | 40000 | 1262 | 2130.256 | 20000 | 1027 | 1733.576 | 10000 | 872 | 1471.936
30000 | 1198 | 2022.224 | 10000 | 872 | 1471.936 | [18 empty] | 50500 | 1272 | 2147.136 | 30000 | 1198 | 2022.224 | 10000 | 872 | 1471.936 | 0 | 750 | 1266
20000 | 1047 | 1767.336 | 0 | 750 | 1266 | [18 empty] | 40000 | 1272 | 2147.136 | 20000 | 1047 | 1767.336 | 0 | 750 | 1266
10000 | 892 | 1505.696 | [21 empty] | 30000 | 1208 | 2039.104 | 10000 | 892 | 1505.696
0 | 770 | 1299.76 | [21 empty] | 20000 | 1057 | 1784.216 | 0 | 770 | 1299.76
[10 empty] | Released in Playset v 3.5 | [13 empty] | 10000 | 902 | 1522.576
^^ High speeds for 1G are (s/l to 30k --> +20) higher than actual chart for game purposes. | [23 empty] | 0 | 780 | 1316.64
F-104C SAC
Blue = Hochwarth calculator | [9 empty] | F-104G Flight Manual (no section 5 or 6, nor performance) | [13 empty] | ^^ 0G numbers are just outside the 1G numbers (lower numbers smaller, higher numbers bigger).
[10 empty] | F-104S Flight Manual | [13 empty] | ^^ 0G Real V numbers linked mathmatically to 1G's numbers.
TF-104G Flight Manual
*Note: the speed listed in the Real V column is what appears in the hud when flying.
[11 empty] | F-104A | F-104C | F-104G | F-104S
[8 empty] | 1G |  |  |  |  | TF-104G
[12 empty] | 12,579 lbs |  | 14,801 lbs | Empty Wt
[12 empty] | 13,277 lbs |  | 15,031 lbs* | Basic Wt | *empty plus pilot (230 lbs)
[12 empty] | 19,201 lbs | 20,350 lbs | 21,544 lbs | Gross Wt
[12 empty] | 27,519 lbs | 26,000 lbs | 31,000 lbs | Max. T-O
[12 empty] | SAC | pg 1-4; 5-10 | pg 1-2; 5-14
[12 empty] | 751 | 754 | 754 | Internal Usable Fuel (Gal), in level flight
[11 empty] | 0 | 4881.5 | 4901 | 4901 | JP-4 (6.5 lbs/gal) |  |  | F-104G manual list JP-4 weight as 6.5 lbs/gal.
[11 empty] | 0 | 5106.8 | 5127.2 | 5127.2 | JP-5 (6.8 lbs/gal) |  |  | F-104G manual does not list JP-5 weight.
[12 empty] | SAC | pg 1-26 | pg 1-24
[13 empty] | 165 kias | 165 kias | Take Off Speed @ 16,000 lbs. |  |  | 103,395 ft | World Altitude Record
[13 empty] | 176 kias | 176 kias | Take Off Speed @ 18,000 lbs. |  |  | 1,220 kts | World Speed Record (early model F-104)
[13 empty] | 188 kias | 188 kias | Take Off Speed @ 21,000 lbs.
[13 empty] | pg A2-11 | pg A2-8
[12 empty] | 800 keas | 750 keas | 750 keas | Maximum Airspeed |  |  | 750 keas = 2.0 M @ 28,250 ft
[12 empty] | or 2.0 M | or 1.8 M | or 2.0 M | permissible, up to 35,000 ft
750 keas is a manufacturer, engine limit.
[8 empty] | 2G |  |  |  | 2.0 M | 1.8 M | 2.0 - 2.2 M | Maximum Airspeed
[14 empty] | linearly | permissible, 35k to 40k ft
[12 empty] | 2.0 M | 2.0 M | 2.2 M | Maximum Airspeed
permissible, above 40k ft
[12 empty] | SAC | pg 5-11 | pg 5-8
[13 empty] | 260 kias | 260 kias | Landing Gear Extension
[13 empty] | pg 5-5 | pg 5-5 | maximum speed
[12 empty] | 9 ft/sec | 5 ft/sec | 5 ft/sec | Maximum Sink Rate
[12 empty] | 16,000 lbs | 21,500 lbs | 25,440 lbs | '@ max landing wt
[12 empty] | SAC | pg 5-10 | pg 5-14
Maximum Tire Speed
[13 empty] | +6.4; -2.7 | +7.33; -3.0 | G limit, clean
[13 empty] | pg 5-2 | pg 5-2
[13 empty] | 62,000 ft | 64,000 ft | Ceiling, Thrust Limited
[8 empty] | 3G |  |  |  |  | pg A9-22 | pg 6-15
[11 empty] | J79-GE-3A | J79-GE-7 | J79-GE-11 | J79-GE-19 | Engine
[11 empty] | 9800 | 10000 | 10000 | 11870 | Mil thrust | (lbs)
[11 empty] | 0.847 | 0.843 | 0.843 | 0.843 | sfc
[11 empty] | 2.3057 | 2.3417 | 2.3417 | 2.7796 | fuel use | (lbs/sec)
[11 empty] | 15000 | 15800 | 15800 | 17500 | A/B thrust | (lbs)
[11 empty] | 2.04 | 1.97 | 1.97 | 1.97 | sfc
[11 empty] | 8.5 | 8.6461 | 8.6461 | 9.5764 | fuel use | (lbs/sec)
Weapons
F-104C
SAC
[11 empty] | Wing Tip |  | Inner Wing | Gun / Nose
[11 empty] | Pylons |  | Pylons | Bay
[14 empty] | 750 rnds | M61 | 20-mm Vulcan Cannon
[8 empty] | 4G |  |  | AIM-9
[11 empty] | Fuel |  |  |  | 165 gal | Fuel, Tip Tanks (each)
[13 empty] | Fuel |  | 195 gal | Fuel, Wing Pylons (each)
[13 empty] | F-104G | {incomplete}
pg A1-5
[11 empty] | Wing Tip |  | Inner Wing | Gun / Nose
[11 empty] | Pylons |  | Pylons | Bay
[14 empty] | 750 rnds | M61 | 20-mm Vulcan Cannon
[11 empty] | Fuel |  |  |  | 170 gal | Fuel, Tip Tanks (each)
[13 empty] | Fuel |  | 195 gal | Fuel, Wing Pylons (each)
5G
F-104S
pg A1-6
[11 empty] | Wing Tip | Outer Wing | Inner Wing | Gun / Nose
[11 empty] | Pylons | Pylons | Pylons | Bay
[14 empty] | xx rnds | M61 | 20-mm Vulcan Cannon
AIM-7
[11 empty] | AIM-9 | AIM-9
[14 empty] | Fuel | 219 gal | Fuel, Aux Tanks (i.e. nose gun area)
[11 empty] | Fuel |  |  |  | 170 gal | Fuel, Tip Tanks (each)
[13 empty] | Fuel |  | 195 gal | Fuel, Wing Pylons (each)
6G
7G
8G

## F-105
1G | Real V (KTAS) | FA V (ft/sec) | 2G | Real V (KTAS) | FA V (ft/sec) | 3G | Real V (KTAS) | FA V (ft/sec) | 4G | Real V (KTAS) | FA V (ft/sec) | 5G | Real V (KTAS) | FA V (ft/sec) | 6G | Real V (KTAS) | FA V (ft/sec) | 7G | Real V (KTAS) | FA V (ft/sec) | 8G | Real V (KTAS) | FA V (ft/sec) | 0G | Real V (KTAS) | FA V (ft/sec) | -1G | Real V (KTAS) | FA V (ft/sec) | -2G | Real V (KTAS) | FA V (ft/sec) | -3G | Real V (KTAS) | FA V (ft/sec) | 1G Pre-mod | Real V (KTAS) | FA V (ft/sec)
F-105D | [35 empty] | Numbers from chart prior to FA modded numbers for structural failure limits.
0 | 153 | 258.264 | 0 | 211 | 356.168 | 0 | 272 | 459.136 | 0 | 320 | 540.16 | 0 | 362 | 611.056 | 0 | 403 | 680.264 | 0 | 438 | 739.344 | 0 | 472 | 796.736 | 0 | 143 | 241.384 | 0 | 159 | 268.392 | 0 | 226 | 381.488 | 0 | 277 | 467.576 | 0 | 153 | 258.264
4000 | 167 | 281.896 | 4000 | 223 | 376.424 | 4000 | 287 | 484.456 | 4000 | 338 | 570.544 | 4000 | 382 | 644.816 | 4000 | 424 | 715.712 | 4000 | 461 | 778.168 | 4000 | 496 | 837.248 | 4000 | 157 | 265.016 | 4000 | 168 | 283.584 | 4000 | 239 | 403.432 | 4000 | 293 | 494.584 | 4000 | 167 | 281.896
10000 | 195 | 329.16 | 10000 | 261 | 440.568 | 10000 | 325 | 548.6 | 10000 | 378 | 638.064 | 10000 | 425 | 717.4 | 10000 | 468 | 789.984 | 10000 | 509 | 859.192 | 10000 | 547 | 923.336 | 10000 | 185 | 312.28 | 10000 | 186 | 313.968 | 10000 | 269 | 454.072 | 10000 | 328 | 553.664 | 10000 | 195 | 329.16
20000 | 238 | 401.744 | 20000 | 326 | 550.288 | 20000 | 391 | 660.008 | 20000 | 447 | 754.536 | 20000 | 500 | 844 | 20000 | 546 | 921.648 | 20000 | 591 | 997.608 | 10000 | 665 | 1122.52 | 20000 | 228 | 384.864 | 20000 | 233 | 393.304 | 20000 | 323 | 545.224 | 20000 | 391 | 660.008 | 20000 | 238 | 401.744
30000 | 296 | 499.648 | 30000 | 401 | 676.888 | 30000 | 471 | 795.048 | 30000 | 534 | 901.392 | 30000 | 581 | 980.728 | 30000 | 622 | 1049.936 | 30000 | 657 | 1109.016 | 4000 | 621 | 1048.248 | 30000 | 286 | 482.768 | 30000 | 291 | 491.208 | 30000 | 396 | 668.448 | 30000 | 471 | 795.048 | 30000 | 296 | 499.648
40000 | 380 | 641.44 | 40000 | 487 | 822.056 | 40000 | 560 | 945.28 | 40000 | 623 | 1051.624 | 40000 | 663 | 1119.144 | 40000 | 694 | 1171.472 | 40000 | 709 | 1196.792 | 0 | 593 | 1000.984 | 40000 | 370 | 624.56 | 40000 | 382 | 644.816 | 40000 | 490 | 827.12 | 40000 | 560 | 945.28 | 40000 | 380 | 641.44
48500 | 460 | 776.48 | 44000 | 845.5 | 1427.204 | 41500 | 882 | 1488.816 | 40000 | 1204 | 2032.352 | 40000 | 1204 | 2032.352 | 40000 | 1204 | 2032.352 | 40000 | 1204 | 2032.352 |  |  |  | 49500 | 450 | 759.6 | 44000 | 793 | 1338.584 | 40000 | 1052 | 1775.776 | 40000 | 1022 | 1725.136 | 48500 | 460 | 776.48
50000 | 1214 | 2049.232 | 40000 | 1204 | 2032.352 | 40000 | 1204 | 2032.352 | 36000 | 1262 | 2130.256 | 36000 | 1262 | 2130.256 | 36000 | 1262 | 2130.256 | 36000 | 1262 | 2130.256 |  |  |  | 51000 | 1224 | 2066.112 | 40000 | 1204 | 2032.352 | 30000 | 1001 | 1689.688 | 30000 | 962 | 1623.856 | 50000 | 1204 | 2032.352
36000 | 1272 | 2147.136 | 36000 | 1262 | 2130.256 | 36000 | 1262 | 2130.256 | 30000 | 1165 | 1966.52 | 30000 | 1165 | 1966.52 | 30000 | 1165 | 1966.52 | 30000 | 1165 | 1966.52 |  |  |  | 36000 | 1282 | 2164.016 | 36000 | 1262 | 2130.256 | 20000 | 952 | 1606.976 | 20000 | 867 | 1463.496 | 36000 | 1262 | 2130.256
30000 | 1174.5 | 1982.556 | 30000 | 1165 | 1966.52 | 30000 | 1165 | 1966.52 | 20000 | 995 | 1679.56 | 20000 | 995 | 1679.56 | 20000 | 995 | 1679.56 | 20000 | 995 | 1679.56 |  |  |  | 30000 | 1184.5 | 1999.436 | 30000 | 1165 | 1966.52 | 10000 | 870 | 1468.56 | 10000 | 795 | 1341.96 | 30000 | 1164.5 | 1965.676
23000 | 1038 | 1752.144 | 20000 | 995 | 1679.56 | 20000 | 995 | 1679.56 | 10000 | 894 | 1509.072 | 10000 | 894 | 1509.072 | 10000 | 894 | 1509.072 | 10000 | 894 | 1509.072 |  |  |  | 23000 | 1048 | 1769.024 | 20000 | 995 | 1679.56 | 0 | 792 | 1336.896 | 0 | 725 | 1223.8 | 23000 | 1028 | 1735.264
20000 | 1005 | 1696.44 | 10000 | 894 | 1509.072 | 10000 | 894 | 1509.072 | 0 | 810 | 1367.28 | 0 | 810 | 1367.28 | 0 | 810 | 1367.28 | 0 | 810 | 1367.28 |  |  |  | 20000 | 1015 | 1713.32 | 10000 | 894 | 1509.072 | [6 empty] | 20000 | 995 | 1679.56
10000 | 904 | 1525.952 | 0 | 810 | 1367.28 | 0 | 810 | 1367.28 | [15 empty] | 10000 | 914 | 1542.832 | 0 | 810 | 1367.28 | [6 empty] | 10000 | 894 | 1509.072
0 | 820 | 1384.16 | [21 empty] | 0 | 830 | 1401.04 | [9 empty] | 0 | 810 | 1367.28
^^ High speeds for 1G are higher (+10) than actual chart for game purposes.
^^ based on statement on pg 383 of 858 in -D -F manual. | [9 empty] | Released in Playset v 3.5 | [13 empty] | ^^ 0G numbers are just outside the 1G numbers (lower numbers smaller, higher numbers bigger).
Blue = Hochwarth calculator | [23 empty] | ^^ 0G Real V numbers linked mathmatically to 1G's numbers.
F-105D, -F Flight Manual
*Note: the speed listed in the Real V column is what appears in the hud when flying. | [9 empty] | F-105F Flight Manual
[8 empty] | 1G |  |  | F-105B | F-105D | F-105F | F-105G
[12 empty] | 26,855 lbs |  | 31,279 lbs | Empty Wt
[12 empty] | 27,233 lbs |  |  | Basic Wt
[12 empty] | 34,058 lbs | 35812 |  | Design Wt
[11 empty] | 48,110 lbs | 52,838 lbs | 54580 | 54580 | Max. T-O
[11 empty] | pg 5-13 | SAC; pg 5-12 |  | SAC
[11 empty] | 1160 | 1160 | 1160 |  | Internal Usable Fuel (Gal), no bomb bay tank
[11 empty] | 7540 | 7540 | 7540 | 0 | JP-4 (6.5 lbs/gal) |  | F-105D manual list JP-4 weight as 6.5 lbs/gal.
[11 empty] | 7888 | 7888 | 7888 | 0 | JP-5 (6.8 lbs/gal) |  | F-105D manual does not list JP-5 weight.
[11 empty] | pg 1-22 | pg 1-33 |  |  | Aircraft were retrofitted with smaller tanks in mid-1960s.
[11 empty] | 147 kcas | 149 kcas |  |  | Take Off Speed @ 30,000 lbs.
[11 empty] | 168 kcas | 172 kcas |  |  | Take Off Speed @ 40,000 lbs.
[11 empty] | 187 kcas | 191 kcas |  |  | Take Off Speed @ 50,000 lbs.
[11 empty] | pg A2-5 | pg A2-9
Maximum Airspeed
[11 empty] | 810 kcas | 810 kcas | 810 kcas |  | permissible, up to 23,000 ft |  |  | Top Structural Speed 2.2 M (1,262 kts @ 36k'; 810 kts @ S.L)
[11 empty] | or 1.8 M | or 1.8 M | or 1.8 M
[8 empty] | 2G | [9 empty] | Max Speed, level flight, full fuel, clean
[11 empty] | 1.8 M - 2.1 M | 1.8 M - 2.1 M | 1.8 M - 2.1 M |  | permissible, 23k to 35k ft
[11 empty] | linearly | linearly | linearly |  |  |  |  | 730 ktas | S/L
[18 empty] | 1,190 ktas | 36,000 ft
[11 empty] | 2.1 M | 2.1 M | 2.1 M |  | permissible, above 35k ft
[11 empty] | pg 5-28 | pg 5-15
[11 empty] | 275 kcas | 275 kcas |  |  | Landing Gear Extension
[11 empty] | pg 5-6 | pg 5-6 |  |  | maximum speed
[11 empty] | 9 ft/sec | 9 ft/sec | 9 ft/sec |  | Maximum Sink Rate
[11 empty] | 32,165 lbs | 32,393 lbs | 33,800 lbs |  | '@ max landing wt
[11 empty] | pg 5-13 | pg 5-12
Maximum Tire Speed
G limit for clean aircraft with bomb bay fuel tank installed will
be 5.5 g subsonic, and 4.5 g supersonic. (pg 5-9)
[11 empty] | +5.9; -2.4 | +8.67; -3.0 | +7.0; -2.5 |  | G limit, clean
[11 empty] | pg 5-4 | pg 5-15 | [5 empty] | Ed Rasimus (F-105 pilot) Note on Gs in F-105:
[11 empty] | 52,300 ft | 52,300 ft |  |  | Ceiling, 30,000 lbs, 0 drag |  |  | "For the F-105, which had a max .. G of 8.2, the speed was higher, … around 480 KIAS.
[8 empty] | 3G |  |  | pg A3-19 | pg A3-19 | [5 empty] | But, … the drag rose so fast at high G that you couldn't sustain it for very long. Airspeed
bleed off put you below corner very rapidly. The real issue with the 105 in air to air was that
if an opponent could come up to your speed, he couldn't turn with you. If you slowed to
[15 empty] | Engine |  |  | his speed, you'd be the main course for lunch."
[11 empty] | GE J75-P-19 | GE J75-P-19W | GE J75-P-19W
-19w, w is water injection
[11 empty] | 16100 | 16100 | 16100 | 16100 | Mil thrust | (lbs) | thrust is higher with water injection.
[11 empty] | 0.79 | 0.79 | 0.79 | 0.79 | sfc |  | Water injection not allowed in FA Playset;
[11 empty] | 3.5331 | 3.5331 | 3.5331 | 3.5331 | fuel use | (lbs/sec) | non-water injection values posted.
[11 empty] | 24500 | 24500 | 24500 | 24500 | A/B thrust | (lbs)
[11 empty] | 2.2 | 2.2 | 2.2 | 2.2 | sfc
[11 empty] | 14.9722 | 14.9722 | 14.9722 | 14.9722 | fuel use | (lbs/sec)
Weapons
[11 empty] | 1,028 rnds | 1,028 rnds | 1,028 rnds | 1,028 rnds | M61 | 20-mm Vulcan Cannon
F-105D
[8 empty] | 4G |  |  | * The quantities given for wing pylons are for each side.*
[11 empty] | Outer Wing | Inner Wing | Centerline | Bomb Bay
[11 empty] | Pylon | Pylon | Pylon | Pylon | Weight | Nomenclature | Class | Type | Names | Notes
[11 empty] | 2 |  |  |  | 168 lbs | AIM-9B, -E | IR A-A | Missile | (Sidewinder)
[11 empty] | 1 | 1 |  |  | 250 lbs | AGM-12A, -B | Wire-Guided | Missile | (Bullpup)
[12 empty] | 1 |  |  | 1,779 lbs | AGM-12C | Wire-Guided | Missile | (Bullpup)
[11 empty] | 1 | 1 |  |  | 529 lbs | AGM-45 | Anti-Radiation | Missile | (Shrike)
[12 empty] | 1 |  |  | 1,354 lbs | AGM-78 | Anti-Radiation | Missile | (Starm)
[11 empty] | 1 | 4 | 5 |  | 830 lbs | CBU-24 | Cluster | Bomb
[11 empty] | 1 |  | 5 |  | 832 lbs | CBU-54 | Cluster | Bomb
[11 empty] | 1 | 2 | 2 |  | 697 lbs | BLU-1/B | Fire | Bomb
[11 empty] | 1 | 1 | 2 |  | 857 lbs | BLU-27/B | Fire | Bomb
[11 empty] | 1 | 2 | 3 |  | 720 lbs | M-116A-2 | Fire | Bomb
[11 empty] | 1 | 2 |  |  | 427 lbs | LAU-3/A | 19 x 2.75-in | Rockets
[8 empty] | 5G |  |  | 1 | 2 |  |  | 450 lbs | LAU-18 | 18 x 2.75-in | Rockets
[11 empty] | 1 | 2 |  |  | 173 lbs | LAU-32/A | 7 x 2.75-in | Rockets
[11 empty] | 1 | 2 |  |  | 173 lbs | LAU-59 | 7 x 2.75-in | Rockets
[11 empty] | 1 | 4 | 6 |  | 531 lbs | MK-82 | 500-lbs | GP
[11 empty] | 1 | 4 | 6 |  | 823 lbs | M-117 | 750-lbs | GP
[11 empty] | 1 | 2 | 3 |  | 985 lbs | MK-83 | 1,000-lbs | GP
[12 empty] | 1 | 1 |  | 1,970 lbs | MK-84 | 2,000-lbs | GP
[12 empty] | 1 | 1 |  | 3,049 lbs | M-118 | 3,000-lbs | GP
[12 empty] | 1 | 1 | 1 | 2,040 lbs | B28 | Tactical | Nuke
[12 empty] | 1 | 1 | 1 | 2,120 lbs | B43 | Tactical | Nuke
[15 empty] | 500 lbs | B57 | Tactical | Nuke
[15 empty] | 715 lbs | B61 | Tactical | Nuke
[14 empty] | 1 | lbs |  | 390-Gal | Fuel Tank |  | Bomb Bay Tank
[12 empty] | 1 | 1 |  | 3,255 lbs |  | 450-Gal | Fuel Tank |  | 330 lbs empty.
[13 empty] | 1 |  | 4,572 lbs |  | 650-Gal | Fuel Tank |  | 347 lbs empty.
[11 empty] | 1 |  |  |  | 425 lbs | AN/ALE 2 | Chaff | Pod
[8 empty] | 6G |  |  | 1 |  |  |  | 300 lbs | QRC 160-8 | ECM | Pod
[11 empty] | 1 |  |  |  | 317 lbs | QRC 335 | ECM | Pod |  | w/ RATG.
7G
8G

## F-106
1G | Real V (KTAS) | FA V (ft/sec) | 2G | Real V (KTAS) | FA V (ft/sec) | 3G | Real V (KTAS) | FA V (ft/sec) | 4G | Real V (KTAS) | FA V (ft/sec) | 5G | Real V (KTAS) | FA V (ft/sec) | 6G | Real V (KTAS) | FA V (ft/sec) | 7G | Real V (KTAS) | FA V (ft/sec) | 0G | Real V (KTAS) | FA V (ft/sec) | -1G | Real V (KTAS) | FA V (ft/sec) | -2G | Real V (KTAS) | FA V (ft/sec) | -3G | Real V (KTAS) | FA V (ft/sec) | 1G Pre-mod | Real V (KTAS) | FA V (ft/sec)
F-106A | [32 empty] | Numbers from chart prior to FA modded numbers for structural failure limits.
0 | 130 | 219.44 | 0 | 185 | 312.28 | 0 | 230 | 388.24 | 0 | 265 | 447.32 | 0 | 299 | 504.712 | 0 | 328 | 553.664 | 0 | 356 | 600.928 | 0 | 120 | 202.56 | 0 | 134 | 226.192 | 0 | 190 | 320.72 | 0 | 235 | 396.68 | 0 | 130 | 219.44
15000 | 172 | 290.336 | 15000 | 240 | 405.12 | 15000 | 297 | 501.336 | 15000 | 340 | 573.92 | 15000 | 382 | 644.816 | 15000 | 421 | 710.648 | 15000 | 456 | 769.728 | 15000 | 162 | 273.456 | 15000 | 176 | 297.088 | 15000 | 247 | 416.936 | 15000 | 300 | 506.4 | 15000 | 172 | 290.336
30000 | 233 | 393.304 | 30000 | 318 | 536.784 | 30000 | 390 | 658.32 | 30000 | 443 | 747.784 | 30000 | 499 | 842.312 | 30000 | 550 | 928.4 | 30000 | 594 | 1002.672 | 30000 | 223 | 376.424 | 30000 | 237 | 400.056 | 30000 | 325 | 548.6 | 30000 | 386 | 651.568 | 30000 | 233 | 393.304
45000 | 321 | 541.848 | 45000 | 438 | 739.344 | 45000 | 540 | 911.52 | 45000 | 651 | 1098.888 | 34000 | 646 | 1090.448 | 32000 | 643.5 | 1086.228 | 30000 | 686 | 1157.968 | 45000 | 311 | 524.968 | 45000 | 376 | 634.688 | 35000 | 445.5 | 752.004 | 32000 | 465.5 | 785.764 | 45000 | 321 | 541.848
55000 | 409 | 690.392 | 55000 | 547 | 923.336 | 55000 | 988 | 1667.744 | 47000 | 899 | 1517.512 | 30000 | 793 | 1338.584 | 30000 | 737 | 1244.056 | 15000 | 725 | 1223.8 | 55000 | 399 | 673.512 | 55000 | 554 | 935.152 | 30000 | 566 | 955.408 | 30000 | 545 | 919.96 | 55000 | 409 | 690.392
57000 | 721.5 | 1217.892 | 57000 | 785.5 | 1325.924 | 55000 | 1024 | 1728.512 | 45000 | 1147 | 1936.136 | 15000 | 790 | 1333.52 | 15000 | 758 | 1279.504 | 0 | 662 | 1117.456 | 58000 | 731.5 | 1234.772 | 45000 | 601 | 1014.488 | 15000 | 635 | 1071.88 | 15000 | 617 | 1041.496 | 57000 | 716.5 | 1209.452
55000 | 1034 | 1745.392 | 55000 | 1024 | 1728.512 | 45000 | 1147 | 1936.136 | 30000 | 1019 | 1720.072 | 0 | 704 | 1188.352 | 0 | 672 | 1134.336 |  |  |  | 55000 | 1044 | 1762.272 | 30000 | 602 | 1016.176 | 0 | 658 | 1110.704 | 0 | 653 | 1102.264 | 55000 | 1024 | 1728.512
45000 | 1157 | 1953.016 | 45000 | 1147 | 1936.136 | 30000 | 1019 | 1720.072 | 15000 | 878 | 1482.064 | [9 empty] | 45000 | 1167 | 1969.896 | 15000 | 714 | 1205.232 | [6 empty] | 45000 | 1147 | 1936.136
40500 | 1157 | 1953.016 | 30000 | 1019 | 1720.072 | 15000 | 878 | 1482.064 | 0 | 752 | 1269.376 | [9 empty] | 40500 | 1167 | 1969.896 | 0 | 662 | 1117.456 | [6 empty] | 40500 | 1147 | 1936.136
30000 | 1029 | 1736.952 | 15000 | 878 | 1482.064 | 0 | 752 | 1269.376 | [12 empty] | 30000 | 1039 | 1753.832 | [9 empty] | 30000 | 1019 | 1720.072
15000 | 888 | 1498.944 | 0 | 752 | 1269.376 | [15 empty] | 15000 | 898 | 1515.824 | [9 empty] | 15000 | 878 | 1482.064
0 | 762 | 1286.256 | [18 empty] | 0 | 772 | 1303.136 | [9 empty] | 0 | 752 | 1269.376
Complete; not used in game yet
^^ High speeds for 1G are higher (+10) than actual chart for game purposes.
^^ 0G numbers are just outside the 1G numbers (lower numbers smaller, higher numbers bigger).
[10 empty] | F-106A -B Flight Manual (1972) | [10 empty] | ^^ 0G Real V numbers linked mathmatically to 1G's numbers.
Blue = Hochwarth calculator | [9 empty] | F-106A -B Flight Manual (1985)
*Note: the speed listed in the Real V column is what appears in the hud when flying. | [9 empty] | F-106A -B Flight Manual Performance Appendix (1972)
[8 empty] | 1G |  |  |  | F-106A | F-106B |  | *-B is two seat trainer version of -A, but designed for combat. pg 1-1
[14 empty] | Empty Wt | excl. pilot, usable fuel, ammo, wing pylons.
[12 empty] | 25,399 lbs | 26,704 lbs | Basic Wt | incl. Aircrew (235 lbs each), oils, unusable fuel, no ammo, wing pylons
[12 empty] | 42,500 lbs | 43,500 lbs | Max. T-O | * Max loading of aircraft does
[12 empty] | pg 1-4, 5-12 | pg 1-4, 5-12 |  | not surpass max t-o wt.
[12 empty] | 1514 | 1450 | Internal Usable Fuel
[12 empty] | 9841 | 9425 | JP-4 (6.5 lbs/gal) |  | F-106 manual list JP-4 weight as 6.5 lbs/gal.
[12 empty] | 10295.2 | 9860 | JP-5 (6.8 lbs/gal) |  | F-106 manual does not list JP-5 weight.
[12 empty] | pg 1-36 | pg 1-36
Take Off Speed, Max Thrust
[14 empty] | Fuel Remaining | F-106A | F-106B
[12 empty] | 166 kias | 170 kias | (5,000 lbs of fuel) | 30,399 lbs | 31,704 lbs
[12 empty] | 170 kias | 174 kias | (7,000 lbs of fuel) | 32,399 lbs | 33,704 lbs
[12 empty] | 174 kias | 182 kias | (9,000 lbs of fuel) | 34,399 lbs | 35,704 lbs
[12 empty] | pg 2-5 | pg 2-6
Max Airspeed, Airframe (permissible)
[8 empty] | 2G |  |  |  | 752 kias | 752 kias
[12 empty] | 2.0 M | 2.0 M |  |  | 752 kias = 2.0M @ 40,500 ft |  | 1,325.77 ktas | Maximum Airspeed @ 40,500 ft
[12 empty] | pg 5-6 | pg 5-6 |  |  |  |  | 2.31 M | absolute record
J. Baugher
Max Airspeed, Engine, Max thrust
Exceeds Airfame Limit
[12 empty] | pg 6-8 | pg 6-8
Max Airspeed, Engine, MIL thrust
[12 empty] | 628 ktas | 628 ktas | Sea Level
[12 empty] | 622 ktas | 622 ktas | 10,000 ft
[12 empty] | 608 ktas | 608 ktas | 20,000 ft
[12 empty] | 589 ktas | 589 ktas | 30,000 ft
[12 empty] | 585 ktas | 585 ktas | 35,000 ft
[12 empty] | 573 ktas | 573 ktas | 40,000 ft
[12 empty] | 533 ktas | 533 ktas | 48,000 ft
[12 empty] | pg 6-8 | pg 6-10
[12 empty] | Gr Wt 28,000 lbs | Gr Wt 28,000 lbs | Ceiling, Max Thrust, Clean
[14 empty] | Service |  | (100 ft/min)
[8 empty] | 3G | [5 empty] | Cruise |  | (300 ft/min)
[12 empty] | 54,800 ft | 53,500 ft | Combat |  | (500 ft/min)
[12 empty] | pg 3-2 | pg 3-3
[12 empty] | + 7.0; - 3.0 | + 6.0; - 2.4 | G limit, clean
[12 empty] | pg 5-6, 5-10 | pg 5-6, 5-11
[12 empty] | 287 kias | 287 kias | Landing Gear Extension
[12 empty] | pg 5-5 | pg 5-5 | maximum speed
Maximun Sink Rate
[12 empty] | 217 kts | 217 kts | Max. Tire Speed
[12 empty] | pg 5-5 | pg 5-5
Equipment
Radar
[8 empty] | 4G | [5 empty] | IR Seeker
Internal Countermeasures
Chaff / Flare
ECM Jammers
[12 empty] | J75-P-17 | J75-P-17 | Engine
[12 empty] | 16100 | 16100 | Mil thrust | (lbs)
[12 empty] | 0.79 | 0.79 | sfc
[12 empty] | 3.5331 | 3.5331 | fuel use | (lbs/sec)
[12 empty] | 24500 | 24500 | A/B thrust | (lbs)
[12 empty] | 2.15 | 2.15 | sfc
[8 empty] | 5G |  |  |  | 14.6319 | 14.6319 | fuel use | (lbs/sec)
[12 empty] | pg 1-1 | pg 1-1
[12 empty] | mil-tf-spec | mil-tf-spec
Weapons
F-106A
* The quantities given for all pylons are total quantities.*
[10 empty] | Wing | Weapons | Weapons
[10 empty] | Pylons | Center Bay | L/R Bay | Weight | Nomenclature | Class | Type | Names | Notes
[10 empty] | (Total) | (Total) | (Total) | (Each)
[11 empty] | 625 rnds |  | 1,237 lbs | M61A1 | 20-mm | Cannon | (Vulcan) | 1,048 lbs empty. pg 1-4 |  | The gun system occupies the center aft bay section.
[13 empty] | (Gun + Ammo) |  |  |  |  | 0.29 lbs per round. |  | Bay doors do Not have to be open to fire gun.
Just some, not all, F-106As can use the gun system.
[12 empty] | 4 | 152 lbs | AIM-4F | SARH A-A | Missile | (Falcon) |  |  | 650 rounds were loaded, but the gun stopped with
[8 empty] | 6G |  |  |  | 4 | 146 lbs | AIM-4G | IR A-A | Missile | (Falcon) |  |  | 25 rounds left in the system; therefore, 625 rounds
available.
[11 empty] | 1 |  | 817 lbs | MB-1 (AIR-2) | Aerial Rocket | Nuke | (Genie)
Two missile bays exist: a forward and aft bay.
[10 empty] | 2 |  |  | 2,665 lbs |  | 360-Gal | Fuel Tank | (JP-5) | 231 lbs empty. |  | Each bay holds two AIM missiles.
[13 empty] | (FA Calculation) |  |  |  |  | 358 gal usable |  | The aft center bay can hold either the MB-1 or M61A1.
362 gal total.
[18 empty] | pg 1-23, 1-36 |  | Typically, two AIM-4F (SARH) missiles were in the
forward bay, two AIM-4G (IR) missiles were in the aft
bay, and one AIR-2 Genie was in the center aft bay.
7G

## Tables
Altitude | Mach 1 |  | 1.2 | <--- Value
| MPH | Knots | MPH | Knots |  |  | Notes on Air Speed:
Sea Level | 761.2 | 661.4828 | 913.44 | 793.7794
5000 | 748 | 650.012 | 897.6 | 780.0144 |  |  | CAS = Calibrated Air Speed; indicated air speed that has been adjusted for errors in position and equipment.
10000 | 734.6 | 638.3674 | 881.52 | 766.0409 |  |  | EAS = Equivalent Air Speed; calibrated air speed adjusted to consider the effects of air compressibility above 200 knots and 10,000 ft.
15000 | 721 | 626.549 | 865.2 | 751.8588 |  |  | IAS = Indicated Air Speed; air speed indicated on the airspeed indicator (gauge), based on differential pressure of pitot and static ports.
20000 | 707 | 614.383 | 848.4 | 737.2596 |  |  | TAS = True Air Speed; the actual speed through the air at which the aircraft is flying.
25000 | 692.8 | 602.0432 | 831.36 | 722.4518
30000 | 678.3 | 589.4427 | 813.96 | 707.3312 |  |  | TAS calculator at http://www.hochwarth.com/misc/AviationCalculator.html#CASMachTASEAS
35000 | 663.5 | 576.5815 | 796.2 | 691.8978
40000 | 660.1 | 573.6269 | 792.12 | 688.3523 |  |  | * CAS is usually within a few knots of IAS.
50000 | 660.1 | 573.6269 | 792.12 | 688.3523 |  |  | *CAS and EAS are nearly equal up to 200 knots and up to 10,000 ft.
60000 | 660.1 | 573.6269 | 792.12 | 688.3523 |  |  | * EAS decreases from CAS slightly while altitude increases and/or at high speeds.
70000 | 662 | 575.278 | 794.4 | 690.3336 |  |  | * EAS being constant, TAS increases as altitude increases.
80000 | 667 | 579.623 | 800.4 | 695.5476
90000 | 671.1 | 583.1859 | 805.32 | 699.8231 |  |  | *True Air Speed (TAS) increases, but Indicated Air Speed (IAS) remains the same.
100000 | 675.6 | 587.0964 | 810.72 | 704.5157 |  |  | *TAS Rule of thumb is 2% increase per 1,000 ft, but only works for under 200 knots and under 10,000 feet.
110000 | 683.7 | 594.1353 | 820.44 | 712.9624
120000 | 696 | 604.824 | 835.2 | 725.7888 |  |  | TAS = M (mach number) x c (speed of sound)
Ref: http://www.aerospaceweb.org/question/atmosphere/q0112.shtml
Std. Altitude | Temperature | Density | Density | Pressure | Pressure | Speed of |  | Knots | MPH | MPH | Knots
Table: | Fahrenheit | lbs/ft3 | Ratio | in Hg | Ratio | Sound Ratio
Sea Level | 59 | 23.77 | 1 | 29.92 | 1 | 1 |  | 756 | 870.156 | 914 | 794.0921
5000 | 41.169 | 20.48 | 0.8617 | 24.9 | 0.832 | 0.9827 |  | 1 kt = 1.151 mph |  | 1 mph = 0.869 kt
10000 | 23.338 | 17.56 | 0.7385 | 20.58 | 0.6877 | 0.965
15000 | 5.508 | 14.96 | 0.6292 | 16.89 | 0.5643 | 0.947 |  | Knots | Feet/Sec | Feet/Sec | Knots
20000 | -12.323 | 12.67 | 0.5328 | 13.75 | 0.4595 | 0.9287 |  | 216 | 364.608 | 360 | 213.2701
25000 | -30.154 | 10.66 | 0.4481 | 11.1 | 0.3711 | 0.91 |  | 1 kt = 1.688 fps |  | 1 fps = 0.592 kt
30000 | -47.985 | 8.91 | 0.3741 | 8.885 | 0.297 | 0.8909
35000 | -65.816 | 7.38 | 0.3099 | 7.041 | 0.2353 | 0.8714 |  | MPH | Feet/Sec | Feet/Sec | MPH
40000 | -69.7 | 5.87 | 0.2462 | 5.538 | 0.1851 | 0.8671 |  | 485 | 711.495 | 800 | 545.3306
50000 | -69.7 | 3.64 | 0.1522 | 3.425 | 0.1145 | 0.8671 |  | 1 mph = 1.467 fps |  | 1 fps = 0.682 mph
60000 | -69.7 | 2.26 | 0.09414 | 2.118 | 0.07078 | 0.8671
70000 |  | 1.39 |  | 1.33
80000 |  | 0.86 |  | 0.827 |  |  |  | Thrust
90000 |  | 0.56 |  | 0.52 |  |  |  | kN | lbf | lbf | kN
100000 |  | 0.33 |  | 0.329 |  |  |  | 115.6 | 25987.9135 |  | 0
110000 | [7 empty] | 1 kN = 224.80894 lbf |  | 1 lbf = 0.004448 kN
120000
Volume
[8 empty] | L | Gal | Gal | L
[8 empty] | 1320 | 348.707 |  | 0
[8 empty] | 1 L = 0.264172 gal |  | 1 Gal = 3.78541 L
Weight
[8 empty] | kg | lbs | lbs | kg
[8 empty] | 80 | 176.4 |  | 0
[8 empty] | 1 kg = 2.205 lbs |  | 1 lb = 0.454 kg